## 2015
Office of Bridge & Structures - Standard Revisions and Updates 2015
Date | Standard | Revision | Additional Comments
2015-03-01 | 1047 | Culvert Details. REVISED: CHANGED BRIDGE DESIGN MANUAL, SECTION 8 TO SECTION 7. (3-1-15)
2015-03-01 | RS40-170-14 | REVISED: CORRECTED CALL OUT "SHEET RS40-171-14 OR SHEET RS40-172-14" IT WAS IN ERROR CALLING OUT "SHEET H40-90-06 OR SHEET H40-91-06".
2015-03-01 | RS40-170-10 | REVISED: CORRECTED CALL OUT "SHEET RS40-171-10 OR SHEET RS40-172-10" IT WAS IN ERROR CALLING OUT "SHEET H40-90-06 OR SHEET H40-91-06".
2015-05-01 | H30SI-08-12 | REVISED: CORRECTED THE CONCRETE QUANTITIES OF THE PAVING BLOCKS FOR ALL THE BRIDGE LENGTHS. (WAS 1.5 CU.YD.)
2015-05-01 | H30SI-14-12 | REVISED: CORRECTED THE CONCRETE QUANTITIES OF THE PAVING BLOCKS FOR ALL THE BRIDGE LENGTHS. (WAS 1.5 CU.YD. FOR 46'-8 THRU 67'-6 & 1.6 CU.YD. FOR 80'-0 THRU 110'-0)
2015-05-01 | H30SI-20-12 | REVISED: CORRECTED THE CONCRETE QUANTITIES OF THE PAVING BLOCKS FOR ALL THE BRIDGE LENGTHS. (WAS 1.7 CU.YD.)
2015-05-01 | 1031, 1031C, 1031D, 1031E, 1031F, 1031T | Retrofit Barrier Rail Details. REVISED: REFERENCE TO "1" DIA. PVC PIPE" WAS CHANGED FROM " 1" DIA. PLASTIC CONDUIT".
2015-07-01 | 100-M | Index of Misc. Bridge Standards. REVISED INDEX TABLE TO ADD NEW STANDARD 1066A, PRETENSIONED PRESTRESSED CONCRETE BEAM DATA SHEET.
2015-07-01 | 1066A | New Issue Worksheet, ADDED PRETENSIONED PRESTRESSED CONCRETE BEAM DATA SHEET.
2015-07-01 | 4549-4553, 4514-4521, 4549-BTCDE thru 4552-BTCDE, 4514-BTB, 4515-BTB, 4516-BTB, 4517-BTB, 4518-BTCD, 4518-BTE, 4519-BTCD, 4519-BTE, 4520-BTCD, 4521-BTCD, 4521-BTE, H40-09-06, H40-15-06, H40-22-06, H40-29-06, H40-09-14, H40-15-14, H40-22-14, H40-29-14, H44-09-07, H44-15-07, H44-22-07, H44-09-14, H44-15-14, H44-22-14, RS40-031-10 thru RS40-035-10, RS40-031-14 thru RS40-035-14, H24-09-06, H24-15-06, H24-22-06, H24-29-06, H30-09-06, H30-15-06, H30-22-06, H30-29-06. | REVISED: CHANGED CONCRETE PLACEMENT NOTE TO ACCOUNT FOR THE POSSIBLE ADDITION OF A RETARDING ADMIXTURE TO THE CONCRETE. "NOTE: CONCRETE DECK SHALL BE PLACED IN SECTIONS AND SEQUENCES INDICATED. ALTERNATE PROCEDURES FOR PLACING DECK CONCRETE MAY BE SUBMITTED FOR APPROVAL TOGETHER WITH A STATEMENT OF THE PROPOSED METHOD AND EVIDENCE THAT THE CONTRACTOR POSSESSES THE NECESSARY EQUIPMENT AND FACILITIES TO ACCOMPLISH THE REQUIRED RESULTS. FOR APPROVED ALTERNATE PROCEDURES THE ENGINEER SHALL DETERMINE IF A RETARDING ADMIXTURE IS REQUIRED TO MAINTAIN PLASTICITY OF THE CONCRETE DECK DURING PLACEMENT."
2015-07-01 | H44-22-14 | CHANGED SHEET NUMBER FROM H44-22-07 TO H44-22-14.
2015-11-01 | H30SI-14-12 | REMOVED THE NOTE "- NON-EPOXY COATED" FROM THE "REINFORCING STEEL (`LBS.`)" LINE IN THE REINFORCING BAR CHART LIST.
2015-11-01 | P10L | LRFD Designed Trestle Pile Bents. CHANGED THE WORD "SHOULD" TO "SHALL" IN THE NOTE "IT SHOULD BE USED IF PILE EMBEDMENT IS LESS THAN 1'-6." IN THE 2ND PARAGRAPH 2ND SENTENCE OF "GENERAL NOTES".
2015-11-01 | 1031T, 1038, 1038R, 1043s1, 1043P | Retrofit Rail Details, Deck Repair & Re-overlay Deck Repair Quantities. Culvert Extension Details. Precast Culvert Extension General Notes. MODIFIED "DESIGN HISTORY" TABLE TO STATE "(INCLUDES THIS DESIGN)".
2015-12-01 | 1043P, 1081P, 1082P | Precast Culvert Extension, General Notes and Side-by-Side Details. MODIFIED CLASS 20 EXCAVATION LIMIT FROM 1'-0 OUTSIDE FACE OF BARREL TO 2'-0 FROM INSIDE FACE OF BARREL.
2015-12-01 | PEP 1-13 | ADDED NOTE "SEE CULVERT PLANS FOR LIMITS OF REVETMENT AND ENGINEERING FABRIC."

## 2016
Office of Bridge & Structures - Standard Revisions and Updates 2016
Date | Standard | Revision | Additional Comments
2016-01-01 | 1092 | CIP Culvert Revetment Protection Details. ADDED NOTE "SEE CULVERT PLANS FOR LIMITS OF REVETMENT AND ENGINEERING FABRIC."
2016-01-01 | RCB G1-12, TWRCB G1-12, TRRCB G1-12 | UPDATED NOTE 17 PERTAINING TO CONCRETE FORMS. (OLD NOTE: REMAINING IN PLACE 5 DAYS OR LONGER, EXCEPT MIN. CONC. FLEXURAL STRENGTH BEFORE REMOVAL SHALL BE 575 PSI).
2016-03-01 | RCB G2-12 | ADDED SKEWED TRANSITION WALL DETAILS.
2016-03-01 | J40-(01,03,05,07,09,11,13,15,17)-14 ; J40-(19-20)-14 ; J40-(30,32,34,36)-14 ; J40-(39-42)-14 ; J40-(47-48)-14 ; J40-50-14 | ADDITION OF PAVING NOTCH BAR 8u1 & STAINLESS STEEL QUANTITY TABLE. NOTE REFERENCING TO ROAD STANDARD PLAN BR-205. REFERENCE TO "1" DIA. PVC PIPE" WAS CHANGED FROM " 1" DIA.PLASTIC CONDUIT". CHANGED REFERENCE TO THE J40-51-14 STANDARDS INSTEAD OF J40-51-06 STANDARDS.
2016-03-01 | J44-(01,03,05,07,09,11,13,15,17)-14 ; J44-(19-20)-14 ; J44-(30,32,34,36)-14 ; J44-(39-42)-14 ; J44-(47-48)-14 ; J44-50-14 | ADDITION OF PAVING NOTCH BAR 8u1 & STAINLESS STEEL QUANTITY TABLE. NOTE REFERENCING TO ROAD STANDARD PLAN BR-205. REFERENCE TO "1" DIA. PVC PIPE" WAS CHANGED FROM " 1" DIA.PLASTIC CONDUIT". CHANGED REFERENCE TO THE J44-51-14 STANDARDS INSTEAD OF J44-51-06 STANDARDS.
2016-04-01 | J40-(03, 05, 07, 09, 11, 13, 15, 17, 19)-14 | INCLUDED PAVING NOTCH BAR 8u1 WEIGHT IN ESTIMATED QUANTITIES TABLE.
2016-04-01 | J44-(03, 05, 07, 09, 11, 13, 15, 17, 19)-14 | INCLUDED PAVING NOTCH BAR 8u1 WEIGHT IN ESTIMATED QUANTITIES TABLE.
2016-04-01 | 1070-1079 | Flume Chute Details - 3 to 12ft. Ht. CHANGED DESIGNATION TO "SL" IN "FLUME DATA" FROM "S" TO ALLEVIATE CONFUSION WITH THE WORD "SPAN".
2016-05-01 | 100-M | Index of Misc. Bridge Standards. Sheet 1066A Deleted. Beginning on 01-01-2016 it was required to replace this sheet with the bid item note: Includes Contractor filling out beam numbers by location and beam seat elevations in "PPC Beam Data Spreadsheet" and forwarding electronic spreadsheet to the Engineer.
2016-05-01 | 1066A | PPCB Data Sheet. This sheet VOID now Deleted. Beginning on 01-01-2016 it was required to replace this sheet with the bid item note: Includes Contractor filling out beam numbers by location and beam seat elevations in "PPC Beam Data Spreadsheet" and forwarding electronic spreadsheet to the Engineer.
2016-07-01 | J30-(02B&E,04B&E,06B&E,08B&E,10B&E,12B&E,14B&E,16B&E,18B&E)-06 ; J30-40-06 ; J30-44-06 ; J30-(47-48)-06 | J30-02B-06 thru J30-18E-06: DATE ON SHEET CHANGED TO CORRECT CLERICAL ERROR. J30-40-06: REMOVED BARRIER RAIL NOTE STATING “ALL BARRIER RAIL REINFORCING STEEL IS TO BE INCLUDED WITH THE SUPERSTRUCTURE REINFORCING STEEL.” J30-44-06 : REMOVED OPEN RAIL NOTE STATING “ALL OPEN RAIL REINFORCING STEEL IS TO BE INCLUDED WITH THE SUPERSTRUCTURE REINFORCING STEEL.” J30-47-06 and J30-48-06: CHANGED THE BRIDGE APPROACH PAVEMENT STANDARD TO “BR” (WAS “RK”).
2016-07-01 | J40-(02,04,06,08,10,12,14,16,18)-06 ; J40-45-06 ; J40-49-06 ; J40-(52-53)-06 | J40-02-06 thru J40-18-06: DATE ON SHEET CHANGED TO CORRECT CLERICAL ERROR. J40-45-06: REMOVED BARRIER RAIL NOTE STATING “ALL BARRIER RAIL REINFORCING STEEL IS TO BE INCLUDED WITH THE SUPERSTRUCTURE REINFORCING STEEL.” J40-49-06 : REMOVED OPEN RAIL NOTE STATING “ALL OPEN RAIL REINFORCING STEEL IS TO BE INCLUDED WITH THE SUPERSTRUCTURE REINFORCING STEEL.” J40-52-06 and J40-53-06: CHANGED THE BRIDGE APPROACH PAVEMENT STANDARD TO “BR” (WAS “RK”).
2016-07-01 | J44-(02,04,06,08,10,12,14,16,18)-06 ; J44-45-06 ; J44-49-06 ; J44-(52-53)-06 | J44-02-06 thru J44-18-06: DATE ON SHEET CHANGED TO CORRECT CLERICAL ERROR. J44-45-06: REMOVED BARRIER RAIL NOTE STATING “ALL BARRIER RAIL REINFORCING STEEL IS TO BE INCLUDED WITH THE SUPERSTRUCTURE REINFORCING STEEL.” J44-49-06 : REMOVED OPEN RAIL NOTE STATING “ALL OPEN RAIL REINFORCING STEEL IS TO BE INCLUDED WITH THE SUPERSTRUCTURE REINFORCING STEEL.” J44-52-06 and J44-53-06: CHANGED THE BRIDGE APPROACH PAVEMENT STANDARD TO “BR” (WAS “RK”).
2016-07-01 | 1043s2 | Culvert Extension Details. ADDED THE UPDATED DESIGN VERTICAL AND HORIZONTAL EARTH PRESSURES IN THE GENERAL NOTES.
2016-07-01 | PRCB G1-13, PRCB G2-13, PES 1-13-T1, PES 1-13-T3, PES 2-13-T3, PES 3-13-T3 | PRCB G1-13 ADDED THE UPDATED DESIGN VERTICAL AND HORIZONTAL EARTH PRESSURES AND RENUMBERED THE GENERAL NOTES. PRCB G2-13, PES 1-13-T1, PES 1-13-T3 CORRECTED TYPOS. PES 2-13-T3 CORRECTED TYPOS. ADDED DIM. “G” ALONG CENTERLINE OF SKEWED LINTLE BEAM. PES 3-13-T3 CORRECTED TYPOS. ADDED DIM. “G” ALONG CENTERLINE OF SKEWED LINTLE BEAM. ADDED TABLE FOR LENGTH “G”.
2016-07-01 | RCB G1-12, PWH 0-3-12, PWH 0-5-12 thru PWH 0-9-12, PWH 15-3-12, PWH 15-5-12 thru PWH 15-9-12, PWH 30-3-12, PWH 30-5-12 thru PWH 30-9-12, PWH 45-3-12 and PWH 45-5-12 thru PWH 45-9-12 | RCB G1-12: ADDED THE DESIGN VERTICAL AND HORIZONTAL EARTH PRESSURES AND RENUMBERED THE GENERAL NOTES. CHANGED DISTANCE IN NOTE #20 FROM 20 INCHES TO 18. PWH 0-3-12, PWH 15-3-12, PWH 30-3-12 and PWH 45-3-12: CHANGED 10” VERTICAL DIMENSION FROM PERMISSIBLE WALL CONSTRUCTION JOINT TO 6s4 BAR. (DIMENSION WAS 1’-8 VERTICAL FROM TOP OF PARAPET TO 6s4 BAR). PWH 0-5-12 thru PWH 0-9-12, PWH 15-5-12 thru PWH 15-9-12, PWH 30-5-12 thru PWH 30-9-12 and PWH 45-5-12 thru PWH 45-9-12: CHANGED FENCE ANCHOR BAR (5fa) FROM 3’-1 TO 2’-10.
2016-07-01 | TWRCB G1-12, TWH 0-3-12, TWH 15-3-12, TWH 30-5-12 and TWH 45-6-12 | TWRCB G1-12: ADDED THE DESIGN VERTICAL AND HORIZONTAL EARTH PRESSURES AND RENUMBERED THE GENERAL NOTES. CHANGED DISTANCE IN NOTE #20 FROM 20 INCHES TO 18. TWH 0-3-12: REMOVED 1’-8 VERTICAL DIMENSION FROM 6s3 BAR TO TOP OF PARAPET. THIS ALLOWS FOR THE VARIABLE VERTICAL LOCATION OF THE HORIZONTAL LEG IN THE SLAB. THIS VARIANCE IN LOCATION IS CAUSED BY THE DIFFERING WING SIZES OF DIFFERENT SIZED R.C.B. CULVERTS. TWH 15-5-12, TWH 30-5-12 and TWH 45-6-12: REMOVED 1’-8 VERTICAL DIMENSION FROM 6s5 & 6s6 BARS TO TOP OF PARAPET. THIS ALLOWS FOR THE VARIABLE VERTICAL LOCATION OF THE HORIZONTAL LEG IN THE SLAB. THIS VARIANCE IN LOCATION IS CAUSED BY THE DIFFERING WING SIZES OF DIFFERENT SIZED R.C.B. CULVERTS.
2016-07-01 | TRRCB G1-12, TRH 0-4-12, TRH 15-6-12 , TRH 30-6-12 and TRH 45-9-12 | TRRCB G1-12: ADDED THE DESIGN VERTICAL AND HORIZONTAL EARTH PRESSURES AND RENUMBERED THE GENERAL NOTES. CHANGED DISTANCE IN NOTE #20 FROM 20 INCHES TO 18. TRH 0-4-12: REMOVED 1’-8 VERTICAL DIMENSION FROM 6s3 BAR TO TOP OF PARAPET. THIS ALLOWS FOR THE VARIABLE VERTICAL LOCATION OF THE HORIZONTAL LEG IN THE SLAB. THIS VARIANCE IN LOCATION IS CAUSED BY THE DIFFERING WING SIZES OF DIFFERENT SIZED R.C.B. CULVERTS. TRH 15-6-12, TRH 30-6-12 and TRH 45-6-12: REMOVED 1’-8 VERTICAL DIMENSION FROM 6s5 & 6s6 BARS TO TOP OF PARAPET. THIS ALLOWS FOR THE VARIABLE VERTICAL LOCATION OF THE HORIZONTAL LEG IN THE SLAB. THIS VARIANCE IN LOCATION IS CAUSED BY THE DIFFERING WING SIZES OF DIFFERENT SIZED R.C.B. CULVERTS.
2016-09-01 | 1020SF, 1029E, 1029F, 1030As1, 1030As2 | 1020SF: CHANGED 5c1 BAR LENGTH TO 7'-5 (IT WAS 5'-11 IN ERROR). 1029E & 1029F: CHANGED THE BRIDGE APPROACH PAVEMENT STANDARD TO "BR" (WAS "RK-20") AND CORRECTED TYPOS. 1030As1: ADDED STANDARD SPECIFICATIONS 4158.02,B,2 IN LIGHTING NOTES AND CHANGED BAR MARK FROM "x" TO "p". 1030As2: ADDED CONDUIT SUPPORT RAIL DETAIL TO KEEP CONDUIT ISOLATED FROM THE STAINLESS STEEL REINFORCING.
2016-09-01 | 1007D, 1007E | CHANGED THE BRIDGE APPROACH PAVEMENT STANDARD TO "BR" (WAS "RK").
2016-09-01 | H24-50-06 thru H24-77-06, H24-81-06 thru H24-84-06 | H24-(50, 57, 64, 71)-06: CHANGED PIER COLUMN CAP AND FOOTING BEVELED KEYWAY TO 3" x 10" (WAS 2" x 8"). H24-(51 thru 56, 58 thru 63, 72 thru 77)-06: CHANGED VERTICAL CLEARANCE OF REBAR "f2" TO TOP OF PIER FOOTING TO 3" (WAS 2"). H24-(81 thru 84)-06: CHANGED THE BRIDGE APPROACH PAVEMENT STANDARD TO "BR" (WAS "RK-20").
2016-09-01 | J24-44-06, J24-45-06 | CHANGED THE BRIDGE APPROACH PAVEMENT STANDARD TO "BR" (WAS "RK-20").
2016-09-01 | J40-(20, 47, 52, 53)-14 | J40-20-14: CORRECTED REFERENCE TO OPEN RAIL SHEET J40-48-14 (IT WAS J40-48-06 IN ERROR). J40-47-14: REMOVED "NOTE: REINFORCING STEEL QUANTITIES ARE INCLUDED ON THE SUMMARY QUANTITIES SHEET." J40-(52, 53)-14 : CHANGED THE BRIDGE APPROACH PAVEMENT STANDARD TO "BR" (WAS "RK-20").
2016-09-01 | J44-(20, 47, 52, 53)-14 | J44-20-14: CORRECTED REFERENCE TO OPEN RAIL SHEET J44-48-14 (IT WAS J44-48-06 IN ERROR). J44-47-14: REMOVED "NOTE: REINFORCING STEEL QUANTITIES ARE INCLUDED ON THE SUMMARY QUANTITIES SHEET." J44-(52, 53)-14 : CHANGED THE BRIDGE APPROACH PAVEMENT STANDARD TO "BR" (WAS "RK-20").
2016-09-01 | 100-M | Index of Misc. Bridge Standards. CORRECTED TYPOS.
2016-09-01 | 1068 | Paving Notch Replacement. CHANGED THE BRIDGE APPROACH PAVEMENT STANDARD TO "BR-203" (WAS "RK-20"). STANDARD SPECIFICATIONS CONSTRUCTION SERIES DATE WAS CHANGED TO 2015 (WAS 2012).
2016-10-01 | 1035C | Temporary Detour Bridge - Steel Piles. CORRECTED TYPOS.
2016-10-01 | 1046 | 12" Prestressed Concrete Foundation Pile. UPDATED SPECIFICATIONS DESIGN: AASHTO LRFD 7th ED. SERIES OF 2014 (WAS SERIES OF 1992). CHANGED DESIGN STRESSES (WAS AASHTO STANDARD SPECIFICATIONS FOR HIGHWAY BRIDGES, SERIES OF 1992. CONCRETE IN ACCORDANCE WITH SECTION 9, f'c = 5,000 PSI. PRESTRESSING STEEL IN ACCORDANCE WITH SECTION 9, f's = 270,000 PSI. STRUCTURAL STEEL IN ACCORDANCE WITH SECTION 10. ASTM A36). ADDED PILE DATA "NOMINAL RESISTANCE" (WAS MAX. BEARING VALUE 50T). CHANGED PRESTRESSING FORCE IS TO 118 (WAS 116) KIPS FOR NORMAL CURING.
2016-10-01 | 1054 | Aesthetic Deck Drain Details. ADDED 1/4 " FILLET WELD CALLOUT TO DRAIN TUBE IN "PART SECTION A-A" STEEL BEAM DETAIL.
2016-10-01 | 4305 | 30ft. Rdwy. Welded Girder Cross Section - LRFD Design. ADDED A DECK BAR THAT WAS MISSING IN DETAIL "HALF SECTION NEAR ABUTMENT".
2016-10-01 | H24-(06, 12, 19, 26)-06 | REMOVED SECTION DIRECTORS “C-C” FROM PART SECTION B-B, THEY WERE VOID BECAUSE THERE WAS NO SECTION C-C DETAIL.
2016-10-01 | H24-(50, 57, 64, 71)-06 | CHANGED BEVELED KEYWAY LENGTH OF PIER COLUMN CAP AND FOOTING TO BE 5'-0 LESS THAN WIDTH OF PIER COLUMN.
2016-10-01 | J44-(20, 39 thru 42)-06 | ADDED 4 3/8” DIMENSION THAT WAS MISSING IN “SECTION NORMAL TO ABUTMENT AT CENTERLINE” DETAIL.
2016-10-01 | RS40-002-10 | UPDATED SPECIFICATIONS DESIGN: AASHTO LRFD (WAS 4th ED., SERIES OF 2007)(CONSTRUCTION, SERIES 2012). UPDATED DESIGN STRESSES: AASHTO LRFD (WAS 4th ED., SERIES OF 2007), DECK & SUBSTRUCTURE CONCRETE (WAS SECTION 5, f'c = 4,000 PSI.). REMOVED REFERENCE TO BRIDGE DESIGN MANUAL CADD NOTE E177. REMOVED REFERENCE TO “PIERS” IN STEEL “H” PILE NOTES. ADDED WEATHERING STEEL NOTE STATING BEAM FABRICATED FOR DEAD LOAD FIT.
2016-10-01 | RS40-(031 thru 035)-10 | UPDATED ESTIMATED QUANTITY STRUCTURAL STEEL WEIGHT TO INCLUDE SHEAR STUDS AND DIAPHRAGMS.
2016-10-01 | RS40-041-10 | ADDED DIAPHRAGMS TO SKEWED FRAMING PLAN IN OUTER BAYS, BETWEEN BEAMS 1 & 2 AND 5 & 6 OF 64'-0 CENTER SPAN, 6'-0 FROM PIER CENTERLINES.
2016-10-01 | RS40-043-10 | CHANGED DIAPHRAGM SPACING IN ZERO SKEW FRAMING PLAN (WAS 4 SPACED AT 18'-0) IN 72'-0 CENTER SPAN. CHANGED DIAPHRAGM SPACING IN SKEWED FRAMING PLAN (WAS 4 SPACED AT 18'-0) IN 72'-0 CENTER SPAN. ADDED DIAPHRAGMS TO SKEWED FRAMING PLAN IN OUTER BAYS, BETWEEN BEAMS 1 & 2 AND 5 & 6 OF 72'-0 CENTER SPAN, 9'-0 FROM PIER CENTERLINES.
2016-10-01 | RS40-045-10 | CHANGED DIAPHRAGM SPACING IN SKEWED FRAMING PLAN (WAS 4 SPACED AT 20'-0) IN 80'-0 CENTER SPAN. ADDED DIAPHRAGMS TO SKEWED FRAMING PLAN IN OUTER BAYS, BETWEEN BEAMS 1 & 2 AND 5 & 6 OF 80'-0 CENTER SPAN, 10'-0 FROM PIER CENTERLINES.
2016-10-01 | RS40-047-10 | CHANGED DIAPHRAGM SPACING IN ZERO SKEW FRAMING PLAN (WAS 4 SPACED AT 22'-0) IN 88'-0 CENTER SPAN. CHANGED DIAPHRAGM SPACING IN SKEWED FRAMING PLAN (WAS 4 SPACED AT 22'-0) IN 88'-0 CENTER SPAN. ADDED DIAPHRAGMS TO SKEWED FRAMING PLAN IN OUTER BAYS, BETWEEN BEAMS 1 & 2 AND 5 & 6 OF 88'-0 CENTER SPAN, 11'-0 FROM PIER CENTERLINES.
2016-10-01 | RS40-(075, 076, 077)-10 | ADDED 4 SHEAR STUDS AT “CENTERLINE OF BOLTED SPLICE” LOCATION BETWEEN “ZONES C & D”. ADDED "SHEAR STUD ON SPLICE PLATE DETAILS" SHOWING 2 STUDS PER ROW.
2016-10-01 | RS40-078-10 | ADDED 8 SHEAR STUDS AT “CENTERLINE OF BOLTED SPLICE” LOCATION BETWEEN “ZONES C & D”. ADDED "SHEAR STUD ON SPLICE PLATE DETAILS" SHOWING 2 STUDS PER ROW.
2016-10-01 | RS40-(079, 080)-10 | ADDED 8 SHEAR STUDS AT EACH “CENTERLINE OF BOLTED SPLICE” LOCATION BETWEEN “ZONES A & B and C & D”. ADDED "SHEAR STUD ON SPLICE PLATE DETAILS" SHOWING 2 STUDS PER ROW.
2016-10-01 | RS40-082-10 | UPDATED DIAPHRAGM WEIGHTS FOR BRIDGE LENGTHS 160'-0 TO 220'-0 WITH 10, 20 AND 30 DEGREE SKEWS.
2016-10-01 | RS40-(091, 092)-10 | UPDATED LI-104 JUNCTION BOX DETAIL.
2016-10-01 | RS40-(116, 136, 136, 146, 156)-10 | CHANGED BEVELED KEYWAY IN PIER COLUMN CAP AND FOOTING TO 3” x 10” (WAS 2” x 8”). Keyway length was adjusted to measure 5’-0 less than the width of the pier column.
2016-10-01 | RS40-(118, 121, 124, 128, 131, 134, 138, 141, 144, 148, 151, 154, 158, 161, 164)-10 | CHANGED VERTICAL CLEARANCE OF REBAR "f2" TO TOP OF PIER FOOTING TO 3" (WAS 2").
2016-10-01 | RS40-(173 thru 176)-10 | CHANGED THE BRIDGE APPROACH PAVEMENT STANDARD TO “BR” (WAS “RK”).
2016-11-01 | 1043s1 | Culvert Extension Details. CHANGED THE SERIES DATE "IOWA DEPARTMENT OF TRANSPORTATION STANDARD SPECIFICATIONS FOR HIGHWAY AND BRIDGE CONSTRUCTION, SERIES 2015", (WAS SERIES 2012).
2016-11-01 | 1043s2 | Culvert Extension Details. ADDED THE WORD "THEREFORE" TO THE PARAGRAPH STATING THE HIGHWAY WILL NOT BE CLOSED, IN THE GENERAL NOTES.
2016-12-01 | B24-16 | ADDED NEW 24'-0 SINGLE SPAN CONCRETE BOX BEAM STANDARDS.
2016-12-01 | B30-16 | ADDED NEW 30'-0 SINGLE SPAN CONCRETE BOX BEAM STANDARDS.
2016-12-01 | RCB G2-12, TWRCB G2-12, TRRCB G2-12 | EDITED KEYWAY NOTES IN PLAN VIEWS AND CORRECTED TYPOS.
2016-12-01 | PWH 0-1-12, PWH 15-1-12, PWH 30-1-12, PWH 45-1-12, TWH 0-1-12, TWH 15-1&2-12, TWH 30-1&2-12, TWH 45-1&2-12, TRH 0-1-12, TRH 15-1&2-12, TRH 30-1&2-12, TRH 45-1&2-12 | REMOVED NOTE STATING LOCATION FOR HEADWALL NOTES.
2016-12-01 | PWH 0-2-12, PWH 15-2-12, PWH 30-2-12, PWH 45-2-12, TWH 0-2-12, TWH 15-4-12, TWH 30-4-12, TWH 45-5-12, TRH 0-3-12, TRH 15-5-12, TRH 30-5-12, TRH 45-5-12 | ADDED CURTAIN WALL CLASS 20 EXCAVATION DETAIL.

## 2017
Office of Bridge & Structures - Standard Revisions and Updates 2017
Date | Standard | Revision | Additional Comments
2017-02-01 | 1043s1 | Culvert Extension Details. CHANGED THE DESIGN STRESSES NOTE TO STATE "AASHTO LRFD" (WAS LRFD AASHTO).
2017-02-01 | 1043s2 | Culvert Extension Details. UPDATED THE PARAGRAPH STATING THE HIGHWAY WILL NOT BE CLOSED, IN THE GENERAL NOTES TO MATCH WHAT IS WORDED IN THE DESIGN MANUAL. UPDATED PARAGRAPH DISCUSSING REMOVAL OF EXISTING CULVERT.
2017-02-01 | 1092 | CIP Culvert Revetment Protection Details. ADDED SECTION DIRECTORS "A-A" TO ZERO SKEW PLAN VIEW DETAIL.
2017-02-01 | PWH 45-2-12 | CORRECTED TYPO. (RCB-G1-12 WAS RCB-G1-11 IN ERROR).
2017-02-01 | RS40-002-14 | UPDATED SPECIFICATIONS DESIGN: AASHTO LRFD (WAS 4th ED., SERIES OF 2007)(CONSTRUCTION, SERIES 2012). UPDATED DESIGN STRESSES: AASHTO LRFD (WAS 4th ED., SERIES OF 2007), DECK & SUBSTRUCTURE CONCRETE (WAS SECTION 5, f'c = 4,000 PSI.). REMOVED REFERENCE TO BRIDGE DESIGN MANUAL CADD NOTE E177. REMOVED REFERENCE TO “PIERS” IN STEEL “H” PILE NOTES. ADDED WEATHERING STEEL NOTE STATING BEAM FABRICATED FOR DEAD LOAD FIT.
2017-02-01 | RS40-041-14 | ADDED DIAPHRAGMS TO SKEWED FRAMING PLAN IN OUTER BAYS, BETWEEN BEAMS 1 & 2 AND 5 & 6 OF 64'-0 CENTER SPAN, 6'-0 FROM PIER CENTERLINES.
2017-02-01 | RS40-043-14 | CHANGED DIAPHRAGM SPACING IN ZERO SKEW FRAMING PLAN (WAS 4 SPACED AT 18'-0) IN 72'-0 CENTER SPAN. CHANGED DIAPHRAGM SPACING IN SKEWED FRAMING PLAN (WAS 4 SPACED AT 18'-0) IN 72'-0 CENTER SPAN. ADDED DIAPHRAGMS TO SKEWED FRAMING PLAN IN OUTER BAYS, BETWEEN BEAMS 1 & 2 AND 5 & 6 OF 72'-0 CENTER SPAN, 9'-0 FROM PIER CENTERLINES.
2017-02-01 | RS40-045-14 | CHANGED DIAPHRAGM SPACING IN SKEWED FRAMING PLAN (WAS 4 SPACED AT 20'-0) IN 80'-0 CENTER SPAN. ADDED DIAPHRAGMS TO SKEWED FRAMING PLAN IN OUTER BAYS, BETWEEN BEAMS 1 & 2 AND 5 & 6 OF 80'-0 CENTER SPAN, 10'-0 FROM PIER CENTERLINES.
2017-02-01 | RS40-047-14 | CHANGED DIAPHRAGM SPACING IN ZERO SKEW FRAMING PLAN (WAS 4 SPACED AT 22'-0) IN 88'-0 CENTER SPAN. CHANGED DIAPHRAGM SPACING IN SKEWED FRAMING PLAN (WAS 4 SPACED AT 22'-0) IN 88'-0 CENTER SPAN. ADDED DIAPHRAGMS TO SKEWED FRAMING PLAN IN OUTER BAYS, BETWEEN BEAMS 1 & 2 AND 5 & 6 OF 88'-0 CENTER SPAN, 11'-0 FROM PIER CENTERLINES.
2017-02-01 | RS40-(072 thru 080)-14 | CHANGED NOTE STATING “MISCELLANEOUS DETAILS (pertinent length) BRIDGE” (WAS 160’-0 IN ERROR).
2017-02-01 | RS40-(075, 076, 077)-14 | ADDED 4 SHEAR STUDS AT “CENTERLINE OF BOLTED SPLICE” LOCATION BETWEEN “ZONES C & D”. ADDED "SHEAR STUD ON SPLICE PLATE DETAILS" SHOWING 2 STUDS PER ROW.
2017-02-01 | RS40-078-14 | ADDED 8 SHEAR STUDS AT “CENTERLINE OF BOLTED SPLICE” LOCATION BETWEEN “ZONES C & D”. ADDED "SHEAR STUD ON SPLICE PLATE DETAILS" SHOWING 2 STUDS PER ROW.
2017-02-01 | RS40-(079, 080)-14 | ADDED 8 SHEAR STUDS AT EACH “CENTERLINE OF BOLTED SPLICE” LOCATION BETWEEN “ZONES A & B and C & D”. ADDED "SHEAR STUD ON SPLICE PLATE DETAILS" SHOWING 2 STUDS PER ROW.
2017-02-01 | RS40-082-14 | UPDATED DIAPHRAGM WEIGHTS FOR BRIDGE LENGTHS 160'-0 TO 220'-0 WITH 10, 20 AND 30 DEGREE SKEWS.
2017-02-01 | RS40-(091, 092)-14 | REMOVED ALL CONDUIT, JUNCTION BOX DETAILS AND LIGHTING NOTES. ADDED NOTES STATING "SEE STANDARD SHEET 1030As1 AND 1030As2 FOR JUNCTION BOX DETAILS AND LIGHTING NOTES, REINFORCING AND DETAILS REGARDING REINFORCING AND THE PLACEMENT OF CONDUIT AND JUNCTION BOXES IN BARRIER RAILS WITH STAINLESS STEEL REINFORCING".
2017-02-01 | RS40-(116, 126, 136, 146, 156)-14 | CHANGED BEVELED KEYWAY IN PIER COLUMN CAP AND FOOTING TO 3” x 10” (WAS 2” x 8”). Keyway length was adjusted to measure 5’-0 less than the width of the pier column.
2017-02-01 | RS40-(118, 121, 124, 128, 131, 134, 138, 141, 144, 148, 151, 154, 158, 161, 164)-14 | CHANGED VERTICAL CLEARANCE OF REBAR "f2" TO TOP OF PIER FOOTING TO 3" (WAS 2").
2017-02-01 | RS40-(173 thru 176)-14 | CHANGED THE BRIDGE APPROACH PAVEMENT STANDARD TO “BR” (WAS “RK”).
2017-03-01 | 100-RR | Index of Repair Retrofit Bridge Standards. ISSUED STANDARD SHEETS 1055, 1057s1 AND 1057s2. STANDARD SHEETS 1039s1 & 1039s2 NOW VOID.
2017-03-01 | 1031T, 1038, 1038R | Retrofit Rail Details, Deck Repair & Re-overlay Deck Repair Quantities. MODIFIED CONSTRUCTION: STANDARD SPECIFICATIONS BRIDGE CONSTRUCTION, SERIES TO 2015, (WAS 2012).
2017-03-01 | 1039s1, 1039s2 | Deck Repair Notes. THESE SHEETS VOID, SEE BRIDGE DESIGN MANUAL FOR CURRENT NOTES.
2017-03-01 | 1040, 1040R | Deck Repair & Re-overlay Deck Repair Details. CHANGED REFERENCE TO ROAD STANDARD BR-111. (WAS RK-17). CHANGED NOTE STATING "EXISTING 1/4 " RESILIENT JOINT FILLER TO BE U.A.C." (WAS PREFORMED JOINT FILLER).
2017-03-01 | 1042 | Deck Repair - Approach Pavement. CHANGED NOTE STATING " 1" RESILIENT EXPANSION JOINT MATERIAL BY THE BRIDGE CONTRACTOR" (WAS PREFORMED EXPANSION JOINT FILLER).
2017-03-01 | 1055, 1057s1, 1057s2 | Prestressed Concrete Beam End Repair & Prestressed Concrete Beam FRP Repair Details. THESE SHEETS ISSUED.
2017-03-01 | 1043P | Precast Culvert Extension General Notes. CHANGED BID ITEM REFERENCES TO "SPECIAL BACKFILL" ( WAS "GRANULAR BACKFILL" ). CHANGED REFERENCE TO "6w2 AND 6w3 DOWEL REINFORCING BARS" ( WAS 6x2 ). MINIMUM EMBEDMENT FOR 6w2 & 6w3 BARS CHANGED TO 6" ( WAS 10" ).
2017-03-01 | 1044P | Precast Extension of CIP Culvert Details. CHANGED REFERENCE TO 6w1 & 6w2 BARS ( WAS 6x1 & 6x2 ). ADDED 6w3 BAR AND DETAILS. MODIFIED "PART REMOVAL PLAN" DETAILS TO SHOW ADDITIONAL 1'-6 REMOVAL OF EXISTING R.C.B. FOOTING. ADDED NOTE STATING 2 INCH CLEARANCE FROM FACE OF CONCRETE TO FACE OF REINFORCING.
2017-03-01 | 1081P | Precast Culvert General Notes. CHANGED BID ITEM REFERENCES TO "SPECIAL BACKFILL" ( WAS "GRANULAR BACKFILL" ).
2017-04-01 | 1043P, 1081P | Precast Culvert Extension and General Notes. REMOVED REFERENCE "TO THE OFFICE OF BRIDGES AND STRUCTURES" IN NOTE STATING TO SUBMIT DETAILS OF PROPOSED PRECAST BOX SECTIONS. ADDED NOTE STATING "SHOP DRAWINGS SHALL BE SUBMITTED WITH THE FOLLOWING NAMING CONVENTION". (Paren)_County_DesignNumber_SubmittalDescription.pdf Example: (090)_BlackHawk_Design915_DeckDrains.pdf
2017-06-01 | 1035A | Temporary Detour Bridge - Single Span - Wood Piles. CORRECTED TYPOS.
2017-06-01 | 1035D | Temporary Detour Bridge - Single Span - Steel Piles. ADDED “PIER CAPS” TO ITEMS THAT ARE TO BE HAULED TO WILLIAMS AFTER DETOUR BRIDGE IS NO LONGER NEEDED.
2017-06-01 | 1054 | Aesthetic Deck Drain Details. SHEET IS REDRAWN TO ACCOMODATE THE USE OF A 6" x 8" x 3/8" DRAIN TUBE. (WAS 8" DIA. x 3/8" STRUCTURAL DRAIN TUBE MAY BE SUBSTITUTED WITH A 8" x 8" x 3/8" STRUCTURAL TUBE).
2017-06-01 | 1065 | Beam Camber & Deck Thickness Details. REMOVED CENTER 6b BAR FROM UNDER "#4 BAR IN BEAM" IN "SECTION THRU SLAB HAUNCH" DETAIL. (WAS THREE 6b BARS NOW TWO).
2017-06-01 | 1067 | BNSF & UPRR General Notes & Shoring. ADDED NOTE OUTSIDE OF SHEET BORDER TO EXPLAIN THE USE OF THIS STANDARD SHEET WITH ARCHIVED METHODS MEMO MM201.
2017-06-01 | 1068 | Paving Notch Replacement. ADDED STATEMENT IN PAVING NOTCH REPLACEMENT NOTE PARAGRAPH ",GRANULAR BACKFILL AND COMPACTION AS NEEDED," . UPDATED DESIGN HISTORY TABLE.
2017-06-01 | 1069 | Hydrodemolition Notes. UPDATED REFERENCES TO BRIDGE DECK (WAS BRIDGE FLOOR).
2017-07-01 | SCST-(00 thru 09)-17 | NEW STEEL CANTILEVER SIGN TRUSS STANDARDS.
2017-07-01 | SOST-01-11 | IN GENERAL NOTES, ADDED DMS CABINET MOUNTING RESTRICTION AND CHANGED SHOP DRAWING SUBMITTAL NOTE. IN GALVANIZED STEEL NOTES, ADDED ULTRASONIC TESTING REQUIREMENT FOR CHORD-SPLICE WELDS. UPDATED IOWA D.O.T. SPECIFICATIONS SERIES FROM 2012 TO 2015.
2017-07-01 | SOST-(02 thru 05)-11 | MODIFIED NOTES. CHANGED CALLOUT "SIMILAR TO DETAIL A" ( WAS "DETAIL D" ) TO CONFORM TO CHANGE OF DETAIL D ON SOST-08-11. REFERENCE TO DETAIL D WAS REMOVED FROM "SEE STANDARD SHEET ...." NOTE.
2017-07-01 | SOST-(06 thru 07)-11 | MODIFIED NOTES. CHANGED CALLOUT "DETAIL D" ( WAS "SIMILAR TO DETAIL D" ) TO CONFORM TO CHANGE OF DETAIL D ON SOST-08-11. ADDED DELTA SYMBOL TO 1" CONDUIT CALLOUT. IN "BASE SIDE VIEW" ADDED "JAM NUT" CALLOUTS.
2017-07-01 | SOST-08-11 | MODIFIED NOTES. CHANGED DETAIL C TO SHOW A 2 1/2" SPACING BETWEEN CHORD AND END OF ALL INTERIOR DIAGONALS. CHANGED DETAIL D TO SHOW A UNIQUE GUSSET CONNECTION WHERE DIAGONALS AND A STRUT JOIN A SUPPORT POST. CHANGED DETAIL E GUSSET PLATE CONNECTION BY INCREASING DIAGONAL-TO-POST GUSSET THICKNESS FROM 3/8" TO 5/8", EXPLICITLY DIMENSIONING GUSSET LENGTH AS 1'-3 AND EXPLICITLY DIMENSIONING VERTICAL GAP BETWEEN TOP OF GUSSET AND BOTTOM OF W10x45 BEAM AS 1".
2017-07-01 | SOST-09-11 | MODIFIED NOTES. CORRECTED DEPICTIONS OF VIEWS D-D AND E-E TO PROPERLY COINCIDE WITH DETAILS F AND G.
2017-07-01 | SOST-10-11 | MODIFIED NOTES. CORRECTED DEPICTIONS OF VIEWS D-D AND E-E TO PROPERLY COINCIDE WITH DETAILS F AND G. DECREASED RADIUS OF SADDLE CUTOUT FOR TRUSS CHORD TO 3 3/8" (WAS 3 11/16"). CHANGED SADDLE PLAN VIEW DIMENSION 6 3/4" ( WAS 6 11/16").
2017-07-01 | SOST-11-11 | MODIFIED NOTES AND CALLOUTS. IN "PART ELEVATION" DETAIL ADDED WORD "ANGLES" TO "SIGN SUPPORT". INCREASED GAP BETWEEN SHORT LEG OF VERTICAL SIGN SUPPORT ANGLE (L 5 x 3 x 3/8 OR L 6 x 3 1/2 x 1/2) AND END OF HORIZONTAL L 3 x 3 x 3/8 x 1'-6 TRUSS ATTACHMENT ANGLE TO AVOID INTERFERENCE. ADDED INFORMATION PERTAINING TO 17'-6 MINIMUM VERTICAL CLEARANCE FOR SIGNS ABOVE HIGH POINT OF ROADWAY PAVEMENT. CHANGED SECTION F-F DIMENSIONS 2 3/4 (WAS 2 1/2 ), 7 1/2 (WAS 7 3/4 ), 10 1/4 (WAS 10), AND ADDED CALL OUT (13/16" DIA. HOLE OR 13/16" x 1 3/4" SLOT IN L 3 x 3 x 3/8 ").
2017-07-01 | SOST-12-11 | MODIFIED NOTES. CORRECTED DIMENSION IN "PART PLAN" DETAIL SHOWING DISTANCE FROM FREE END OF HORIZONTAL W6x20 TO RUNWAY GRATING TO 10" (WAS 9 3/4).
2017-07-01 | SOST-13-11 | MODIFIED NOTES. CORRECTED HORIZONTAL W6x20 DEPTH DIMENSION TO 6 3/16 (WAS 6). CHANGED DMS ACCESS RUNWAY SUPPORT BRACKET VERTICAL W6x20 EXTENSION (I.E., DIMENSION "B") TO 5 1/4 (WAS 5 7/32) FOR 50-100 FT TRUSS SPANS.
2017-07-01 | SOST-14-11 | CORRECTED WELD SIZE IN VIEW Q-Q TO 3/16" (WAS 1/4") TO MATCH THAT SHOWN IN OTHER DETAILS.
2017-07-01 | SOST-15-11 | MODIFIED NOTE.
2017-07-01 | SOST-16-11 | MODIFIED FORMATTING OF CALLOUTS.
2017-07-01 | SOST-17-11 | MODIFIED NOTES. NOTE "FOUNDATION DETAILS SHOWN ........ NET ALLOWABLE SOIL BEARING PRESSURE (FOR SETTLEMENT)" (WAS "MAXIMUM DESIGN BEARING CAPACITY"). COLUMN IN "REINFORCING BAR LIST" TITLED "BAR" WAS TITLED "SIZE". ANCHOR BOLT MAT'L NOTE "ARTICLE 4187.01, C, 3 OF THE STANDARD SPECIFICATIONS" (WAS "REQUIREMENTS OF I.D.O.T. MAT'L I.M. 453.08).
2017-07-01 | SOST-18-11 | MODIFIED NOTES.
2017-07-01 | SOST-19-11 | MODIFIED NOTES. NOTE "FOUNDATION DETAILS SHOWN ........ NET ALLOWABLE SOIL BEARING PRESSURE (FOR SETTLEMENT)" (WAS "MAXIMUM DESIGN BEARING CAPACITY"). CHANGED BOLT CIRCLE DIMENSION FROM 1'-8 TO "2R+6" TO ACCOUNT FOR VARIATION IN BOLT CIRCLE DIAMETER DEPENDING UPON TRUSS SPAN LENGTH. ADDED BOLT CIRCLE DIAMETER TABLE. IN "CONTRACTOR IS STRONGLY ENCOURAGED....." NOTE CHANGED 8a3 (WAS 8a1) AND 8a4 (WAS 8a2) BARS TO PROPERLY IDENTIFY ANCHOR REINFORCING BARS IN TEMPLATE NOTE. COLUMN IN "REINFORCING BAR LIST" TITLED "BAR" WAS TITLED "SIZE".
2017-07-01 | SOST-20-11 | MODIFIED NOTES. CHANGED BOLT CIRCLE DIMENSION FROM 1'-8 TO "2R+6" TO ACCOUNT FOR VARIATION IN BOLT CIRCLE DIAMETER DEPENDING UPON TRUSS SPAN LENGTH.
2017-09-01 | 1043P, 1081P | Precast Culvert Extension and General Notes. CORRECTED TYPOS.
2017-09-01 | 1082P | Side-by-Side Precast Culvert Details. UPDATED SHEET ADDING DETAILS AND NOTES SHOWING THE USE OF FLOWABLE MORTAR, OR POROUS BACKFILL WITH A CONCRETE CAP, PLACEMENT BETWEEN BARRELS.

## 2018
Office of Bridge & Structures - Standard Revisions and Updates 2018
Date | Standard | Revision | Additional Comments
2018-03-01 | SCST-(00 thru 09)-17 | UPDATED BRIDGE ENGINEER SIGNATURE.
2018-04-01 | 1043P, 1081P | Precast Culvert Extension and General Notes. CHANGED AND REMOVED NOTES REFERING TO APPROVAL OF NONSTANDARD DETAILS THAT ARE DESIGNED AND SEALED BY A PROFESSIONAL ENGINEER. ADDED NOTE "THE PRECAST BOX CULVERT AND EXTENSION SHALL BE BUILT TO THE DIMENSIONS AND SPECIFICATIONS SHOWN IN THESE PLANS." CHANGED CLASSIFICATION OF 6" BEDDING UNDER THE BARREL DETAILS TO "SPECIAL BACKFILL". (WAS REFERRED TO AS GRANULAR MATERIAL OR GRANULAR BEDDING.) REMOVED FROM GENERAL NOTES "THE 6 INCH GRANULAR BEDDING SHALL BE BID AS SPECIAL BACKFILL."
2018-04-01 | 1044P | Precast Extension of CIP Culvert Details. UPDATED "COLLAR PART SECTION ILLUSTRATION".
2018-04-01 | 1082P | Side-by-Side Precast Culvert Details. CHANGED DESCRIPTION OF 6" BEDDING UNDER THE BARREL DETAILS TO "SPECIAL BACKFILL". (WAS REFERRED TO AS GRANULAR MATERIAL OR GRANULAR BEDDING.)
2018-04-01 | 1037 | Precast Prestressed Concrete Deck Panel Max. Clear Span = 7'-0". MOVED DIMENSION TEXT IN 8'-0 DECK PANEL DETAIL. IT WAS OVERLAPPED BY DIMENSION LINE.
2018-04-01 | 1037B | Precast Prestressed Concrete Deck Panel Min. Clear Span = 7'-0" to Max. CL. Span = 10'-0". CORRECTED DETAIL B CALL-OUT CIRCLE LOCATION. MOVED DIMENSION TEXT IN 8'-0 DECK PANEL DETAIL. IT WAS OVERLAPPED BY DIMENSION LINE.
2018-04-01 | 1054 | Aesthetic Deck Drain Details. ADDED ADDITIONAL WELD SYMBOL ARROWS TO DRAIN TRENCH DETAILS IN PART SECTIONS B-B.
2018-04-01 | P10L | LRFD Designed Trestle Pile Bents. CHANGED PERMISSIBLE ALTERNATE ENCASEMENT DIAMETER FOR HP14x73 & HP14x89 TO 30"DIA. (WAS 28"DIA.) UPDATED BRIDGE ENGINEER SIGNATURE.
2018-07-01 | 2092, 2093, 2094, 2095, 2096, 2097, 2098 | C or D Beams-Stub Abut. Details 0-30 Degree RA & LA Skew. ADDED 10" DIMENSION TO 5d5 PAVING NOTCH DOWEL PLACEMENT.
2018-07-01 | 2106, 2107, 2108, 2109 | C or D Beam Stub. Abut. Bar List 0-30 Degree Skew. CHANGED BAR 5d5 PAVING NOTCH DOWEL LENGTH TO 3'-2 (WAS 3'-6).
2018-07-01 | 4305A | Temp. Overhang Bracket & Alt. Interm. Diaph. For Welded Girder Bridges - LRFD Design. FINISHING MACHINE LOAD IN TEMPORARY DECK OVERHANG BRACKET DETAIL CHANGED TO 9000 LBS. (WAS 6000 LBS.).
2018-07-01 | 4305, 4308, 4309, 4310 | 30, 40, 44ft. & (40ft. Symm. Crown) Rdwy. Welded Girder Cross Section - LRFD Design. REMOVED LAST PART OF NOTE IN THE FIRST SENTENCE OF THE "TYP. DECK & HAUNCH DETAIL" (WAS "AS SHOWN ON THE "THEORETICAL CONCRETE HAUNCH DIAGRAM" SHOWN ELSEWHERE ON THESE PLANS." ). CHANGED NOTE STATING " 1/2" RESILIENT JOINT FILLER" (WAS PREFORMED EXPANSION JOINT FILLER).
2018-07-01 | 4542, 4543, 4544, 4545, 4546, 4547, 4548 | Part Plan & Longit. Sect. B, C or D Beams Stub. Abut. 0-30 Degree Skew, LA & RA. ADDED "WASH SURFACES" AND LEADER LINE TO "CONCRETE SEALER LIMITS" DETAIL.
2018-07-01 | 4556, 4559, 4560, 4561 | 30, 40, 44ft.& (40ft. Symm. Crown) Rdwy. PPCB (B, C & D Beams-Stub Abut.) Cross Sect.-LRFD Design. CHANGED NOTE STATING " 1/2" RESILIENT JOINT FILLER" (WAS PREFORMED EXPANSION JOINT FILLER).
2018-08-01 | RS40-10 (ALL SHEETS) | UPDATED BRIDGE ENGINEER SIGNATURE.
2018-08-01 | RS40--001-10 | ADDED RS40-177-10 "TEMPORARY DECK OVERHANG BRACKET AND BRACING SYSTEM" AND REORGANIZED SHEET LISTINGS. UPDATED BRIDGE ENGINEER SIGNATURE.
2018-08-01 | RS40-031-10, RS40-032-10, RS40-033-10, RS40-034-10, RS40-035-10 | UPDATED ESTIMATED QUANTITY STRUCTURAL STEEL WEIGHT FOR DIAPRHAGM UPDATES FOR BRIDGE LENGTHS 200'-0 TO 340'-0. UPDATED BRIDGE ENGINEER SIGNATURE.
2018-08-01 | RS40-081-10 | REVISED INTERMEDIATE & PIER DIAPHRAGM SIZES & BOLTED CONNECTION DTLS. FOR BRIDGE LENGTHS 200'-0 TO 340'-0, ADDED SECTION D-D. UPDATED BRIDGE ENGINEER SIGNATURE.
2018-08-01 | RS40-082-10 | UPDATED DIAPHRAGM WEIGHTS FOR BRIDGE LENGTHS 200'-0 TO 340'-0 FOR ALL SKEWS. UPDATED BRIDGE ENGINEER SIGNATURE.
2018-08-01 | RS40-095-10 | CHANGED FIXED PIER BEARING ASSEMBLY THICKNESS IN "PARTIAL ELEVATION" DETAIL TO 4 9/16" (WAS 4 7/16"). UPDATED BRIDGE ENGINEER SIGNATURE.
2018-08-01 | RS40-177-10 | THIS SHEET ISSUED. (NEW)
2018-08-01 | RS40-14 (ALL SHEETS) | UPDATED BRIDGE ENGINEER SIGNATURE.
2018-08-01 | RS40-001-14 | ADDED RS40-177-14 "TEMPORARY DECK OVERHANG BRACKET AND BRACING SYSTEM" AND REORGANIZED SHEET LISTINGS. UPDATED BRIDGE ENGINEER SIGNATURE.
2018-08-01 | RS40-081-14 | REVISED INTERMEDIATE & PIER DIAPHRAGM SIZES & BOLTED CONNECTION DTLS. FOR BRIDGE LENGTHS 200'-0 TO 340'-0, ADDED SECTION D-D. UPDATED BRIDGE ENGINEER SIGNATURE.
2018-08-01 | RS40-082-14 | UPDATED DIAPHRAGM WEIGHTS FOR BRIDGE LENGTHS 200'-0 TO 340'-0 FOR ALL SKEWS. UPDATED BRIDGE ENGINEER SIGNATURE.
2018-08-01 | RS40-095-14 | CHANGED FIXED PIER BEARING ASSEMBLY THICKNESS IN "PARTIAL ELEVATION" DETAIL TO 4 9/16" (WAS 4 7/16"). UPDATED BRIDGE ENGINEER SIGNATURE.
2018-08-01 | RS40-177-14 | THIS SHEET ISSUED. (NEW)
2018-08-01 | 4305, 4308, 4309, 4310 | 30, 40, 44ft. & (40ft. Symm. Crown) Rdwy. Welded Girder Cross Section - LRFD Design. ADDED "REFER TO HAUNCH DETAILS SHOWN ELSEWHERE IN THESE PLANS." TO TYP. DECK AND HAUNCH DETAIL NOTES.

## 2019
Office of Bridge & Structures - Standard Revisions and Updates 2019
Date | Standard | Revision | Additional Comments
2019-03-01 | SCST-01-17 | MODIFIED GALVANIZED STEEL NOTES TO ADDRESS MATERIAL AVAILABILITY ISSUES. MODIFIED GALVANIZED STEEL FASTENER NOTES TO ADDRESS CHANGES IN ASTM SPECIFICATIONS.
2019-03-01 | SCST-02-17 | MODIFIED CHORD SCHEDULE TO ADDRESS MATERIAL AVAILABILITY ISSUES. REPLACED NOTE IDENTIFIER ASTRISKS WITH ENCIRCLED NUMBERS TO IMPROVE READABILITY.
2019-03-01 | SCST-03-17 | MODIFIED NOTE TO IMPROVE CLARITY.
2019-03-01 | SCST-04-17 | ADDED 4" DIA. GALVANIZING HOLES IN PLATE TO IMPROVE CONSTRUCTIBILITY. MODIFIED CALLOUTS TO ADDRESS CHANGE IN ASTM SPECIFICATIONS. ADDED FASTENERS IN SECTION D-D AND SECTION E-E TO IMPROVE CLARITY.
2019-03-01 | SCST-05-17 | MODIFIED FORMATTING OF CALLOUTS TO IMPROVE CLARITY.
2019-03-01 | SCST-06-17 | INCREASED DIAMETER OF GALVANIZING VENT HOLE IN BASE PLATE FROM 3/8" TO 1" TO IMPROVE CONSTRUCTIBILITY. ADDED ANCHOR BOLT ASSEMBLY WEIGHT.
2019-03-01 | SCST-07-17 | ADDED OPTION TO USE SLOTTED HOLE IN L 3" x 3" x 3/8" TO IMPROVE CONSTRUCTIBILITY. REPLACED NOTE IDENTIFIER ASTRISKS WITH ENCIRCLED NUMBERS TO IMPROVE READABILITY.
2019-03-01 | SCST-08-17 | ADDED TWO SPECIAL BID ITEMS ("ANCHOR BOLT ASSEMBLY--FURNISH" AND "ANCHOR BOLT ASSEMBLY--INSTALL AND SURVEY") TO CLARIFY CONTRACTOR RESPONSIBILITY TO ACCURATELY INSTALL ANCHOR BOLT ASSEMBLY. REORDERED NOTES TO IMPROVE READABILITY.
2019-03-01 | SCST-09-17 | ADDED NOTES INCLUDING BID ITEM NOTE TO IMPROVE CLARITY. NEW BID ITEM LIST INCLUDES TWO SPECIAL BID ITEMS ("ANCHOR BOLT ASSEMBLY--FURNISH" AND "ANCHOR BOLT ASSEMBLY--INSTALL AND SURVEY") TO CLARIFY CONTRACTOR RESPONSIBILITY TO ACCURATELY INSTALL ANCHOR BOLT ASSEMBLY. REORDERED NOTES TO IMPROVE READABILITY. MODIFIED ALTERNATE 6c1 SHAFT CIRCULAR TIES TO INCLUDE 135° HOOKS.
2019-03-01 | SOST-01-11 | MODIFIED GALVANIZED STEEL NOTES TO ADDRESS MATERIAL AVAILABILITY ISSUES. MODIFIED GALVANIZED STEEL FASTENER NOTES TO ADDRESS CHANGES IN ASTM SPECIFICATIONS. INCREASED DMS CABINET ALLOWABLE WEIGHT (FROM 4500 LBS. TO 5000 LBS.) AND ALLOWABLE HEIGHT (FROM 9'-0 TO 10'-0). REVISED INDEX TO INCLUDE NEW STANDARD SHEET SOST-19-11 "STAGED FOUNDATION CONSTRUCTION NOTES." ORIGINAL SHEET SOST-19-11 RENAMED SOST-20-11 AND ORIGINAL SHEET SOST-20-11 RENAMED SOST-21-11. UPDATED DESIGN SPECIFICATIONS AND DESIGN STRESSES TO COMPLY WITH AASHTO LTS-6 (2013). UPDATED BRIDGE ENGINEER SIGNATURE.
2019-03-01 | SOST-02-11 | REPLACED NOTE IDENTIFIER ASTRISK WITH ENCIRCLED NUMBER TO IMPROVE READABILITY. UPDATED BRIDGE ENGINEER SIGNATURE.
2019-03-01 | SOST-03-11, SOST-04-11, SOST-05-11 | UPDATED BRIDGE ENGINEER SIGNATURE.
2019-03-01 | SOST-06-11, SOST-07-11 | INCREASED DIAMETER OF GALVANIZING VENT HOLE IN BASE PLATE FROM 3/8" TO 1" TO IMPROVE CONSTRUCTIBILITY. ADDED NOTE TO CLARIFY THAT HEX NUT WELDED TO HAND HOLE FRAME IS FOR LOWER HAND HOLE ONLY. REPLACED NOTE IDENTIFIER ASTRISKS AND TRIANGLES WITH ENCIRCLED NUMBERS TO IMPROVE READABILITY. UPDATED BRIDGE ENGINEER SIGNATURE.
2019-03-01 | SOST-08-11 | MODIFIED DETAIL E NOTES TO CLARIFY THAT 1 1/4" DIA. HOLE IS AT END OF 11/16" SLOT IN PIPE FOR 5/8" GUSSET PLATE. CLARIFIED ACCEPTABLE HARDNESS OF NEOPRENE PAD. REPLACED NOTE IDENTIFIER ASTRISKS AND TRIANGLES WITH ENCIRCLED NUMBERS TO IMPROVE READABILITY. UPDATED BRIDGE ENGINEER SIGNATURE.
2019-03-01 | SOST-09-11, SOST-10-11 | MODIFIED CHORD SPLICE FASTENER NOTE TO ADDRESS CHANGE IN ASTM SPECIFICATIONS. CLARIFIED ACCEPTABLE HARDNESS OF NEOPRENE PAD. UPDATED BRIDGE ENGINEER SIGNATURE.
2019-03-01 | SOST-11-11 | CORRECTED DIMENSIONS SHOWN FOR L 3" x 3" x 3/8" IN TYPICAL SIGN PANEL SECTION AND SECTION F-F. REMOVED NONESSENTIAL WASHER UNDER BOLT HEAD IN SECTION F-F. REPLACED NOTE IDENTIFIER ASTRISKS WITH ENCIRCLED NUMBERS TO IMPROVE READABILITY. UPDATED BRIDGE ENGINEER SIGNATURE.
2019-03-01 | SOST-12-11 | MODIFIED GRATING CLIP ANGLE FASTENER NOTE TO ADDRESS CHANGE IN ASTM SPECIFICATIONS. ADDED CLIP ANGLE FASTENER DETAIL TO IMPROVE CLARITY. UPDATED BRIDGE ENGINEER SIGNATURE.
2019-03-01 | SOST-13-11 | CHANGED U-BOLT CONNECTION TO IMPROVE CONSTRUCTABILITY. (U-BOLT DIMENSION "S" SHORTENED FROM 11 1/2" TO 5 1/2" FOR 50-100 FT TRUSS SPANS AND SHORTENED FROM 12" TO 6" FOR 105-130 FT TRUSS SPANS. U-BOLT THREAD LENGTH CHANGED FROM 3" TO 2 1/2". ELIMINATED HOLES IN W6 x 20 FLANGE FURTHEST FROM CHORD.) INCREASED MAXIMUM CANTILEVER LENGTH OF DMS RUNWAY SUPPORT BRACKET VERTICAL W6 x 20 MEMBER FROM 2'-6 TO 2'-9. MODIFIED HANDRAIL POST BASE PLATE FASTENER NOTE AND DETAIL K / SECTION N-N FASTENER NOTE TO ADDRESS CHANGE IN ASTM SPECIFICATIONS. ADDED DETAIL K FASTENER DETAIL TO IMPROVE CLARITY. UPDATED BRIDGE ENGINEER SIGNATURE.
2019-03-01 | SOST-14-11 | MODIFIED VIEW P-P FASTENER NOTE AND 1/2" DIA. ROD DESCRIPTION TO ADDRESS CHANGES IN ASTM SPECIFICATIONS. CORRECTED VIEW Q-Q CALLOUT FROM 2 1/2" DIA. x 1/4" TUBE TO 2" DIA. STANDARD STEEL PIPE. UPDATED BRIDGE ENGINEER SIGNATURE.
2019-03-01 | SOST-15-11 | MODIFIED DETAIL P FASTENER NOTES TO ADDRESS CHANGE IN ASTM SPECIFICATIONS. REPLACED NOTE IDENTIFIER ASTRISK WITH ENCIRCLED NUMBER TO IMPROVE READABILITY. UPDATED BRIDGE ENGINEER SIGNATURE.
2019-03-01 | SOST-16-11 | MODIFIED SECTION V-V FASTENER NOTE TO ADDRESS CHANGE IN ASTM SPECIFICATIONS. UPDATED BRIDGE ENGINEER SIGNATURE.
2019-03-01 | SOST-17-11 | ADDED TWO SPECIAL BID ITEMS ("ANCHOR BOLT ASSEMBLY--FURNISH" AND "ANCHOR BOLT ASSEMBLY--INSTALL AND SURVEY") TO CLARIFY CONTRACTOR RESPONSIBILITY TO ACCURATELY INSTALL ANCHOR BOLT ASSEMBLIES. ADDED ANCHOR BOLT ASSEMBLY WEIGHTS. ADDED H (TOTAL FOUNDATION HEIGHT) DIMENSION TO SIDE ELEVATION AND REINFORCING BAR LIST TO IMPROVE CLARITY. REPLACED NOTE IDENTIFIER ASTRISKS AND ENCIRCLED LETTERS WITH ENCIRCLED NUMBERS TO IMPROVE READABILITY. UPDATED BRIDGE ENGINEER SIGNATURE.
2019-03-01 | SOST-18-11 | ADDED H (TOTAL FOUNDATION HEIGHT) DIMENSION TO SIDE ELEVATION TO IMPROVE CLARITY. UPDATED BRIDGE ENGINEER SIGNATURE.
2019-03-01 | SOST-19-11 | THIS SHEET ISSUED 03-2019. (THE ORIGINAL SHEET SOST-19-11 WHICH WAS ISSUED 03-2013 WAS RENAMED SOST-20-11.)
2019-03-01 | SOST-20-11 | SHEET RENAMED FROM SOST-19-11 TO SOST-20-11. MODIFIED GENERAL NOTES TO CLARIFY PRICE BID FOR STAGE 1 FOUNDATION AND STAGE 2 FOUNDATION CONSTRUCTION ACTIVITIES AND TO CLARIFY THAT FOUNDATION DESIGN IS BASED ON A MAXIMUM SOIL SURCHARGE DEPTH OF 6'-0. MOVED MODIFIED GENERAL NOTES TO NEW STANDARD SHEET SOST-19-11. ADDED H (TOTAL FOUNDATION HEIGHT) AND H2 (STAGE 2 STEM WALL HEIGHT) DIMENSIONS TO SIDE ELEVATION AND REINFORCING BAR LIST TO IMPROVE CLARITY. INCREASED SPECIAL BACKFILL EXTENTS SHOWN IN END ELEVATION TO IMPROVE CONSTRUCTABILITY. REVISED X DIMENSION LOWER LIMIT TO SIMPLIFY DESIGN. CHANGED TABULATED VALUES IN REINFORCING BAR LIST TO CORRESPOND WITH H2 = 6'-0. REPLACED NOTE IDENTIFIER ASTRISKS AND ENCIRCLED LETTERS WITH ENCIRCLED NUMBERS TO IMPROVE READABILITY. UPDATED BRIDGE ENGINEER SIGNATURE.
2019-03-01 | SOST-21-11 | SHEET RENAMED FROM SOST-20-11 TO SOST-21-11. MODIFIED GENERAL NOTES TO IMPROVE CLARITY. ADDED ANCHOR BOLT ASSEMBLY WEIGHTS. ADDED H (TOTAL FOUNDATION HEIGHT) AND H2 (STAGE 2 STEM WALL HEIGHT) DIMENSIONS TO SIDE ELEVATION TO IMPROVE CLARITY. REMOVED SIDE ELEVATION NOTE ERRONEOUSLY STATING THAT MECHANICAL SPLICES ARE NOT SHOWN. INCREASED SPECIAL BACKFILL EXTENTS SHOWN IN END ELEVATION TO IMPROVE CONSTRUCTABILITY. REVISED X DIMENSION LOWER LIMIT TO SIMPLIFY DESIGN. REPLACED NOTE IDENTIFIER ASTRISK AND TRIANGLE WITH ENCIRCLED NUMBERS TO IMPROVE READABILITY. UPDATED BRIDGE ENGINEER SIGNATURE.
2019-03-01 | RDMS-01-13 | MODIFIED GALVANIZED STEEL NOTES TO ADDRESS MATERIAL AVAILABILITY ISSUES. MODIFIED GALVANIZED STEEL FASTENER NOTES TO ADDRESS CHANGES IN ASTM SPECIFICATIONS. UPDATED SHOP DRAWING SUBMITTAL NOTE TO CONFORM TO CURRENT IOWA DOT STANDARD SPECIFICATIONS. UPDATED DESIGN SPECIFICATIONS AND DESIGN STRESSES TO COMPLY WITH AASHTO LTS-6 (2013). REMOVED STRUCTURE DIMENSION LINES SHOWN IN GENERAL INFORMATION VIEW FOR IMPROVED CLARITY. UPDATED BRIDGE ENGINEER SIGNATURE.
2019-03-01 | RDMS-02-13 | MODIFIED FASTENER NOTE TO ADDRESS CHANGE IN ASTM SPECIFICATIONS. ADDED LABEL FOR DETAIL ASSOCIATED WITH SECTION D-D AND CHANGED DETAIL C LABEL TO DETAIL D. CORRECTED WELD SYMBOL ASSOCIATED WITH HAND HOLE RIM. UPDATED IOWA DOT LOGO IN TITLE BLOCK. UPDATED BRIDGE ENGINEER SIGNATURE.
2019-03-01 | RDMS-03-13 | CHANGED U-BOLT CONNECTION TO IMPROVE CONSTRUCTABILITY. (U-BOLT LEG DIMENSION SHORTENED FROM 1'-0 TO 6". U-BOLT THREAD LENGTH CHANGED FROM 3" TO 2 1/2". ELIMINATED HOLES IN W6 x 20 FLANGE FURTHEST FROM CHORD.) CHANGED DETAIL D LABEL TO DETAIL E. CHANGED DETAIL E LABEL TO DETAIL F. MODIFIED GRATING CLIP ANGLE FASTENER NOTE TO ADDRESS CHANGE IN ASTM SPECIFICATIONS. ADDED CLIP ANGLE FASTENER DETAIL TO IMPROVE CLARITY. MODIFIED DETAIL F / SECTION H-H FASTENER NOTE TO ADDRESS CHANGE IN ASTM SPECIFICATIONS. ADDED DETAIL F FASTENER DETAIL TO IMPROVE CLARITY. CHANGED W6 x 20 DEPTH FROM 6" TO 6 3/16" TO INCREASE ACCURACY. UPDATED BRIDGE ENGINEER SIGNATURE.
2019-03-01 | RSMS-04-13 | INCREASED BASE PLATE THICKNESS FROM 1 1/2" TO 2" TO ADDRESS CHANGE IN AASHTO SPECIFICATIONS. INCREASED DIAMETER OF BASE PLATE ANCHOR BOLT HOLES FROM 1 5/8" TO 1 13/16". INCREASED DIAMETER OF GALVANIZING VENT HOLE IN BASE PLATE FROM 3/8" TO 1" TO IMPROVE CONSTRUCTIBILITY. ADDED LEVELING NUT, TOP NUT AND JAM NUT CALLOUTS IN POST BASE DETAIL TO IMPROVE CLARITY. REPOSITIONED SECTION CUT L-L IN SECTION K-K TO MORE ACCURATELY REFLECT SECTION L-L. ADDED ANCHOR BOLT ASSEMBLY WEIGHT. UPDATED IOWA DOT LOGO IN TITLE BLOCK. UPDATED BRIDGE ENGINEER SIGNATURE.
2019-03-01 | RDMS-05-13 | ADDED TWO SPECIAL BID ITEMS ("ANCHOR BOLT ASSEMBLY--FURNISH" AND "ANCHOR BOLT ASSEMBLY--INSTALL AND SURVEY") TO CLARIFY CONTRACTOR RESPONSIBILITY TO ACCURATELY INSTALL ANCHOR BOLT ASSEMBLY. UPDATED IOWA DOT LOGO IN TITLE BLOCK. UPDATED BRIDGE ENGINEER SIGNATURE.
2019-03-01 | RDMS-06-13 | UPDATED BRIDGE ENGINEER SIGNATURE.
2019-03-01 | 1043s2 | Culvert Extension Details. UPDATED NOTE REFERING TO COPIES OF ORIGINAL DESIGN PLANS.
2019-03-01 | 1071 | Flume Chute Details - 4ft. Ht. CHANGED 5b1, 4b2, 5b3 & 4b4 BAR QUANTITY TO 4 (WAS QTY. OF 6).
2019-07-01 | 100-M | Index of Misc. Bridge Standards. CHANGED STANDARDS 1065 & 1066 TITLES REFERING TO "SLAB" TO "DECK".
2019-07-01 | 1054 | Aesthetic Deck Drain Details. UPDATED WELD SYMBOLS ON DRAIN TRENCH DETAILS IN PART "SECTION B-B & C-C" AND "PLAN VIEW OF DRAIN TRENCH" FOR CLARITY, ADDED "SEAL WELD AROUND TUBE" IN SECTION C-C. ADDED "3 delta symbols = DIMENSION TO BE PROVIDED ON SHOP DRAWINGS" TO DOWN SPOUT BRACKET ON STEEL GIRDER DETAIL. CHANGED ALL REFERENCES OF "SLAB" TO "DECK".
2019-07-01 | 1065, 1066 | Beam Camber, Deck Thickness and Haunch Data Details. CHANGED ALL REFERENCES OF "SLAB" TO "DECK".
2019-07-01 | 1067 | BNSF & UPRR General Notes & Shoring. FOR UPRR, CHANGED HORIZONTAL DISTANCE OF MINIMUM CONSTRUCTION CLEARANCE ENVELOPE TO 15'-0" (WAS 12'-0").
2019-07-01 | 1068 | Paving Notch Replacement. CHANGED BENT ENDS (HOOK LEG) OF 5k1 BAR TO 6" (WAS 4 1/2"). CHANGED ALL REFERENCES OF "SLAB" TO "DECK".
2019-07-01 | P10L | LRFD Designed Trestle Pile Bents. CHANGED ALL REFERENCES OF "LINEAL" TO "LINEAR". TYPE 3 FOR "ROUND HP14x73 PILE" CHANGED "CONCRETE (E=18')" QTY. TO 3.17 (WAS 2.75). CHANGED "CONCRETE 1' CHANGE" TO 0.176 (WAS 0.153). CHANGED "REINFORCING (E=18')" WEIGHT TO 110 LB. (WAS 107). CHANGED "REINFORCING 1' CHANGE" TO 5.62 LB. (WAS 5.50). TYPE 3 FOR "ROUND HP14x89 PILE" CHANGED "CONCRETE (E=18')" QTY. TO 3.15 (WAS 2.73). CHANGED "CONCRETE 1' CHANGE" TO 0.175 (WAS 0.152). CHANGED "REINFORCING (E=18')" WEIGHT TO 110 LB. (WAS 107). CHANGED "REINFORCING 1' CHANGE" WEIGHT TO 5.62 LB. (WAS 5.50).

## 2020
Office of Bridge & Structures - Standard Revisions and Updates 2020
Date | Standard | Revision | Additional Comments
2020-04-01 | RDMS-01-13 | CHANGED "FULL-PENETRATION GROOVE WELD" TO "COMPLETE-JOINT-PENETRATION GROOVE WELD" TO CONFORM TO AWS NOMENCLATURE.
2020-04-01 | RDMS-04-13 | CHANGED "GALVANIZING VENT HOLE" TO "GALVANIZING HOLE" IN SECTION J-J TO REFLECT HOLE USE AS A GALVANIZING VENT HOLE AND/OR A GALVANIZING DRAIN HOLE. REVISED SECTION L-L POST-TO-BASE-PLATE WELD SYMBOL TO SHOW A STANDARD-SIZED BACKING ELEMENT. CHANGED "FULL-PENETRATION GROOVE WELD" TO "COMPLETE-JOINT-PENETRATION GROOVE WELD" TO CONFORM TO AWS NOMENCLATURE.
2020-04-01 | SCST-01-17 | CHANGED "OFFICE OF BRIDGES AND STRUCTURES" TO "BRIDGES AND STRUCTURES BUREAU". REVISED "0.5 INCH" TO "1/2 INCH" IN CHARPY V-NOTCH TOUGHNESS NOTE FOR TEXT UNIFORMITY. CHANGED "FULL-PENETRATION GROOVE WELD" TO "COMPLETE-JOINT-PENETRATION GROOVE WELD" TO CONFORM TO AWS NOMENCLATURE.
2020-04-01 | SCST-02-17 | CLARIFIED THAT 17'-6 MINIMUM CLEARANCE IS FROM HIGH POINT OF PAVEMENT BELOW SIGN TO BOTTOM OF SIGN SUPPORT ANGLES.
2020-04-01 | SCST-05-17 | LENGTHENED DIMENSIONAL EXTENSION LINE IN DETAILS A AND B TO CLARIFY 2" DISTANCE BETWEEN END OF WEB MEMBERS AND CHORD. ADDED 3/4" DIMENSION TO CLARIFY LOCATION OF SET SCREWS IN END CAP DETAIL. LENGTHENED DIMENSIONAL EXTENSION LINE IN SLOTTED-PIPE-ENDS DETAIL TO CLARIFY THAT DIMENSIONAL EXTENSION LINE IS TANGENT TO CIRCULAR HOLE.
2020-04-01 | SCST-06-17 | CHANGED "GALVANIZING VENT HOLE" TO "GALVANIZING HOLE" IN SECTION J-J TO REFLECT HOLE USE AS A GALVANIZING VENT HOLE AND/OR A GALVANIZING DRAIN HOLE. REVISED SECTION J-J POST-TO-BASE-PLATE WELD SYMBOL TO SHOW A STANDARD-SIZED BACKING ELEMENT. CHANGED "FULL-PENETRATION GROOVE WELD" TO "COMPLETE-JOINT-PENETRATION GROOVE WELD" TO CONFORM TO AWS NOMENCLATURE. ADDED CALLOUT IN ANCHOR BOLT ASSEMBLY DETAIL TO CLARIFY THAT ANCHOR BOLT HOLES IN ANNULAR PLATES HAVE A 3 1/8" DIAMETER. CHANGED "3 1/4 DIA. HOLES" TO "3 1/4 DIA. HOLE (TYP.)" IN SECTION H-H FOR UNIFORMITY.
2020-04-01 | SCST-07-17 | CHANGED "OFFICE OF BRIDGES AND STRUCTURES" TO "BRIDGES AND STRUCTURES BUREAU". DESIGNATED L 3 x 3 x 3/8 x 1'-6 AS A MATING ANGLE FOR CLARITY IN PART SIGN TRUSS PLAN, SECTION K-K, AND SECTION L-L. ADDED ADDITIONAL DETAIL TO SECTION L-L AND MODIFIED CALLOUTS TO CLARIFY THAT DIRECTION OF ANGLE LEG IS TO ALTERNATE AT SUCCESSIVE SUPPORTS FOR BOTH SIGN SUPPORT ANGLES AND MATING ANGLES. MOVED SECTION K-K CUT LINE IN PART SIGN TRUSS PLAN TO ACCURATLY REFLECT LOCATION OF SECTION K-K. MODIFIED DEPICTION OF MATING ANGLES IN PART SIGN TRUSS PLAN TO ACCURATELY SHOW THAT DIRECTION OF ANGLE LEG ALTERNATES AT SUCCESSIVE SUPPORTS. REVISED DEPICTION OF U-BOLT IN SECTION F-F TO ACCURATELY SHOW U-BOLT SIZE. FLIPPED ORIENTATION OF TOP-CHORD-TO-MATING-ANGLE U-BOLT CONNECTION FOR UNIFORMITY WITH DETAIL ON SOST-11 STANDARDS.
2020-04-01 | SOST-01-11 | CHANGED "OFFICE OF BRIDGES AND STRUCTURES" TO "BRIDGES AND STRUCTURES BUREAU" (2 LOCATIONS). CHANGED "FULL-PENETRATION GROOVE WELDS" TO "COMPLETE-JOINT-PENETRATION GROOVE WELDS" TO CONFORM TO AWS NOMENCLATURE.
2020-04-01 | SOST-06-11 | CHANGED "GALVANIZING VENT HOLE" TO "GALVANIZING HOLE" IN SECTION B-B TO REFLECT HOLE USE AS A GALVANIZING VENT HOLE AND/OR A GALVANIZING DRAIN HOLE. DECREASED DIAMETER OF GALVANIZING HOLE IN BASE PLATE FROM 1" TO 3/4" TO IMPROVE CONSTRUCTIBILITY. REVISED SECTION B-B POST-TO-BASE-PLATE WELD SYMBOL TO SHOW A STANDARD-SIZED BACKING ELEMENT. CHANGED "FULL-PENETRATION GROOVE WELD" TO "COMPLETE-JOINT-PENETRATION GROOVE WELD" TO CONFORM TO AWS NOMENCLATURE.
2020-04-01 | SOST-07-11 | CHANGED "GALVANIZING VENT HOLE" TO "GALVANIZING HOLE" IN SECTION B-B TO REFLECT HOLE USE AS A GALVANIZING VENT HOLE AND/OR A GALVANIZING DRAIN HOLE. REVISED SECTION B-B POST-TO-BASE-PLATE WELD SYMBOL TO SHOW A STANDARD-SIZED BACKING ELEMENT. CHANGED "FULL-PENETRATION GROOVE WELD" TO "COMPLETE-JOINT-PENETRATION GROOVE WELD" TO CONFORM TO AWS NOMENCLATURE.
2020-04-01 | SOST-08-11 | REPLACED DETAIL D NOTE IDENTIFIER ASTRISK WITH ENCIRCLED NUMBER TO IMPROVE READABILITY. LENGTHENED DIMENSIONAL EXTENSION LINE IN DETAILS A AND B TO CLARIFY 2" DISTANCE BETWEEN END OF WEB MEMBERS AND CHORD. LENGTHENED DIMENSIONAL EXTENSION LINE IN SLOTTED-PIPE-ENDS DETAIL TO CLARIFY THAT DIMENSIONAL EXTENSION LINE IS TANGENT TO CIRCULAR HOLE.
2020-04-01 | SOST-11-11 | CHANGED "OFFICE OF BRIDGES AND STRUCTURES" TO "BRIDGES AND STRUCTURES BUREAU". DESIGNATED L 3 x 3 x 3/8 x 1'-6 AS A MATING ANGLE FOR CLARITY IN TYPICAL SIGN PANEL SECTION, SECTION F-F, AND PART PLAN. ADDED ADDITIONAL DETAIL TO SECTION F-F AND MODIFIED CALLOUTS TO CLARIFY THAT DIRECTION OF ANGLE LEG IS TO ALTERNATE AT SUCCESSIVE SUPPORTS FOR BOTH SIGN SUPPORT ANGLES AND MATING ANGLES.
2020-07-01 | RCB G1,G2,G3-20, RCB 3-3-20 thru RCB 16-14-20, PWH 0-1-20 thru PWH 45-11-20, CBJ 1-20 thru CBJ 5-20 | NEW ISSUE SINGLE REINFORCED CONCRETE BOX STANDARDS (WITH UPDATED PARALLEL WING HEADWALLS).
2020-07-01 | TWRCB G1,G2,G3-20, TWRCB 8-4-20 thru TWRCB 12-12-20, TWPWH 0-1-20 thru TWPWH 45-9-20, TWCBJ 1-20 thru TWCBJ 3-20 | NEW ISSUE TWIN REINFORCED CONCRETE BOX STANDARDS (WITH UPDATED PARALLEL WING HEADWALLS).
2020-07-01 | TRRCB G1,G2,G3-20, TRRCB 10-4-20 thru TRRCB 12-12-20, TRPWH 0-1-20 thru TRPWH 45-7-20, TRCBJ 1-20 thru TRCBJ 3-20 | NEW ISSUE TRIPLE REINFORCED CONCRETE BOX STANDARDS (WITH UPDATED PARALLEL WING HEADWALLS).
2020-08-01 | J40-06 | UPDATED BRIDGE ENGINEER SIGNATURE.
2020-08-01 | J40-(02, 04, 06, 08, 10, 12, 14, 16, 18)-06 | UPDATED BRIDGE ENGINEER SIGNATURE. ADDED 3 3/8" (TYP.) & 5 3/8" (TYP.) HORIZONTAL DIMENSIONS TO LONGITUDINAL SLAB REINFORCING LINES D & E IN "HALF SECTION NEAR PIER".
2020-08-01 | J40-20-06 | UPDATED BRIDGE ENGINEER SIGNATURE. REVISED SUPERSTRUCTURE NOTES TO STATE, "SLAB FALSEWORK SHALL BE REMOVED PRIOR TO CONSTRUCTION OF THE BARRIER RAILS, UNLESS SLAB CONSTRUCTION IS STAGED."
2020-08-01 | J40-(47, 48)-06 | UPDATED BRIDGE ENGINEER SIGNATURE. CHANGED SECTION A-A (WAS VIEW A-A).
2020-08-01 | J40-14 | UPDATED BRIDGE ENGINEER SIGNATURE.
2020-08-01 | J40-(02, 04, 06, 08, 10, 12, 14, 16, 18)-14 | UPDATED BRIDGE ENGINEER SIGNATURE. ADDED 3 3/8" (TYP.) & 5 3/8" (TYP.) HORIZONTAL DIMENSIONS TO LONGITUDINAL SLAB REINFORCING LINES D & E IN "HALF SECTION NEAR PIER".
2020-08-01 | J40-20-14 | UPDATED BRIDGE ENGINEER SIGNATURE. REVISED SUPERSTRUCTURE NOTES TO STATE, "SLAB FALSEWORK SHALL BE REMOVED PRIOR TO CONSTRUCTION OF THE BARRIER RAILS, UNLESS SLAB CONSTRUCTION IS STAGED."
2020-08-01 | J40-45-14 | UPDATED BRIDGE ENGINEER SIGNATURE. REMOVED NOTE STATING "ALL BARRIER RAIL REINFORCING STEEL IS TO BE INCLUDED WITH THE SUPERSTRUCTURE REINFORCING STEEL."
2020-08-01 | J40-(47, 48)-14 | UPDATED BRIDGE ENGINEER SIGNATURE. CHANGED SECTION A-A (WAS VIEW A-A).
2020-08-01 | J44-06 | UPDATED BRIDGE ENGINEER SIGNATURE.
2020-08-01 | J44-(02, 04, 06, 08, 10, 12, 14, 16, 18)-06 | UPDATED BRIDGE ENGINEER SIGNATURE. ADDED 3 3/8" (TYP.) & 5 3/8" (TYP.) HORIZONTAL DIMENSIONS TO LONGITUDINAL SLAB REINFORCING LINES D & E IN "HALF SECTION NEAR PIER".
2020-08-01 | J44-20-06 | UPDATED BRIDGE ENGINEER SIGNATURE. REVISED SUPERSTRUCTURE NOTES TO STATE, "SLAB FALSEWORK SHALL BE REMOVED PRIOR TO CONSTRUCTION OF THE BARRIER RAILS, UNLESS SLAB CONSTRUCTION IS STAGED."
2020-08-01 | J44-21-06 | UPDATED BRIDGE ENGINEER SIGNATURE. CORRECTED BAR LENGTH ON 6c2 & 5d2 BAR (WAS 21'-3).
2020-08-01 | J44-(47, 48)-06 | UPDATED BRIDGE ENGINEER SIGNATURE. CHANGED SECTION A-A (WAS VIEW A-A).
2020-08-01 | J44-14 | UPDATED BRIDGE ENGINEER SIGNATURE.
2020-08-01 | J44-(02, 04, 06, 08, 10, 12, 14, 16, 18)-14 | UPDATED BRIDGE ENGINEER SIGNATURE. ADDED 3 3/8" (TYP.) & 5 3/8" (TYP.) HORIZONTAL DIMENSIONS TO LONGITUDINAL SLAB REINFORCING LINES D & E IN "HALF SECTION NEAR PIER".
2020-08-01 | J44-20-14 | UPDATED BRIDGE ENGINEER SIGNATURE. REVISED SUPERSTRUCTURE NOTES TO STATE, "SLAB FALSEWORK SHALL BE REMOVED PRIOR TO CONSTRUCTION OF THE BARRIER RAILS, UNLESS SLAB CONSTRUCTION IS STAGED."
2020-08-01 | J44-21-14 | UPDATED BRIDGE ENGINEER SIGNATURE. CORRECTED BAR LENGTH ON 6c2 & 5d2 BAR (WAS 21'-3).
2020-08-01 | J44-45-14 | UPDATED BRIDGE ENGINEER SIGNATURE. REMOVED NOTE STATING "ALL BARRIER RAIL REINFORCING STEEL IS TO BE INCLUDED WITH THE SUPERSTRUCTURE REINFORCING STEEL."
2020-08-01 | J44-(47, 48)-14 | UPDATED BRIDGE ENGINEER SIGNATURE. CHANGED SECTION A-A (WAS VIEW A-A).
2020-08-01 | (PT-G1&G2-20), (PT-RCB 12-11-20 thru PT-RCB 14-12-20), (PT-FWH 0-1 thru 4-20), (PT-CBJ 1&2-20), (PT SR 1&2-20), (PT AD 1&2-20) | NEW ISSUE SIGNED CIP PEDESTRIAN TUNNEL STANDARDS
2020-08-01 | (PPT-G1 thru G3-20), (PPT-RCB 12&14-20), (PPT-FWH 0-1 thru 5-20), (PPT-SR 1&2-20), (PPT AD 1&2-20) | NEW ISSUE SIGNED PRECAST PEDESTRIAN TUNNEL STANDARDS
2020-08-01 | 7001, 7010, 7011, 7012 | Pedestrian Tunnel Details. NEW ISSUE CIP PEDESTRIAN TUNNEL WORKSHEETS
2020-08-01 | 7001P, 7010P, 7020P | Precast Pedestrian Tunnel Details. NEW ISSUE PRECAST PEDESTRIAN TUNNEL WORKSHEETS
2020-09-01 | J30-06 | UPDATED BRIDGE ENGINEER SIGNATURE.
2020-09-01 | J30-(02B, 02E, 04B, 04E, 06B, 06E, 08B, 08E, 10B, 10E, 12B, 12E, 14B, 14E, 16B, 16E, 18B, 18E)-06 | UPDATED BRIDGE ENGINEER SIGNATURE. ADDED 3 3/8" (TYP.) & 5 3/8" (TYP.) HORIZONTAL DIMENSIONS TO LONGITUDINAL SLAB REINFORCING LINES D & E IN "HALF SECTION NEAR PIER".
2020-09-01 | J30-(03B, 03E, 05B, 05E, 07B, 07E, 09B, 09E, 11B, 11E, 13B, 13E, 15B, 15E, 17B, 17E, 19B, 19E)-06 and J30-(21, 22, 27-29, 31, 34-37)-06 | UPDATED BRIDGE ENGINEER SIGNATURE. CHANGED PAVING BLOCK LIFTING HOOP BAR MARK, (WAS 5x1).
2020-09-01 | J30-20-06 | UPDATED BRIDGE ENGINEER SIGNATURE. REVISED SUPERSTRUCTURE NOTES TO STATE, "SLAB FALSEWORK SHALL BE REMOVED PRIOR TO CONSTRUCTION OF THE BARRIER RAILS, UNLESS SLAB CONSTRUCTION IS STAGED." CHANGED PAVING BLOCK LIFTING HOOP BAR MARK, (WAS 5x1).
2020-09-01 | J30-(42, 43)-06 | UPDATED BRIDGE ENGINEER SIGNATURE. CHANGED SECTION A-A (WAS VIEW A-A).
2020-12-01 | PRCB G1&G2-20, PRCB (6,8,10,12,14,16)-20, PES 1&2-20-T1, PES 3&4-20-T1, PES 1&2-20-T3, PES 3&4-20-T3, PES 5&6-20-T3, PES 7&8-20-T3, PES 9-20-T3, PES 10-20-T3, PES 11-20, PEP 12-20 | NEW UPDATED ISSUE SIGNED PRECAST RCB CULVERT STANDARDS. REPLACES JANUARY 2013 VERSION.
2020-12-01 | (RCF 01-20 thru RCF 04-20), (RCFB 01-20 thru RCFB 11-20), (FBJ 01-20 thru FBJ 09-20) | NEW UPDATED ISSUE SIGNED FLUME STANDARDS. REPLACES APRIL 2012 VERSION.

## 2021
Office of Bridge & Structures - Standard Revisions and Updates 2021
Date | Standard | Revision | Additional Comments
2021-01-01 | 1043P, 1081P | Precast Culvert Extension and General Notes. UPDATED DESIGN SPECIFICATIONS TO AASHTO LRFD 8TH ED.
2021-01-01 | 1044P | Precast Extension of CIP Culvert Details. REVISED 6w2 BARS TO "L" SHAPE AND REMOVED 6w3 BAR TO NOW BE THE SAME AS THE 6w2.
2021-01-01 | 1045P | Precast Extension of Precast Culvert Details. UPDATED NOTES.
2021-01-01 | 1060P, 1061P | Precast Culvert Baffle and Weir Details. UPDATED 4h BAR LAPS PER AASHTO LRFD 8TH ED.
2021-01-01 | 1073P | Precast Culvert Parapet to CIP Flume Details. ADDED 14'-0 AND 16'-0 SPANS.
2021-01-01 | 1082P | Side-by-Side Precast Culvert Details. ADDED FOAM CONCRETE AND LEAN CONCRETE TO FLOWABLE MORTAR OPTION. CHANGED POROUS BACKFILL AND FLOWABLE MORTAR OPTION DISTANCE FROM END OF APRON TO 3'-0 (WAS 8"). CHANGED POROUS BACKFILL AND CONCRETE CAP OPTION DISTANCE FROM END OF APRON TO 3'-0 (WAS 1'-0").
2021-01-01 | 1089P | Precast Culvert Design Method Details. CHANGED SHEET TITLE TO STANDARD SHEET 1089P (WAS REFERRED TO AS SUBMITTAL SHOP DRAWING SHEET.)
2021-01-01 | 1043s1, 1044, 1047, 1092 | Culvert Extension and CIP Culvert Revetment Protection Details. CHANGED DESIGN SPECIFICATIONS TO AASHTO LRFD 8TH ED.
2021-01-01 | 1043s2 | Culvert Extension Details. UPDATED BAR LAP TABLE AND DESIGN SPECIFICATION TO AASHTO LRFD 8TH ED.
2021-01-01 | 1060, 1061 | Culvert Baffle and Weir Details. UPDATED 4h BAR LAPS PER AASHTO LRFD 8TH ED.
2021-01-01 | 1070-03 | Flume Chute Details - 3ft. Ht. UPDATED TO STANDARD SHEET 1070-03 (THIS SHEET WAS 1070). UPDATED BAR LAPS PER AASHTO LRFD 8TH ED. CHANGED THE REFERENCE TO STANDARD SHEETS RCF 1-20 & RCF 2-20 IN THE NOTES (WAS RCF-01-12 & RCF-02-12), AND FBJ ??-20 & RCFB ??-20 (WAS FBJ-??-12 & RCFB-??-12).
2021-01-01 | 1070-04 | Flume Chute Details - 4ft. Ht. UPDATED TO STANDARD SHEET 1070-04 (THIS SHEET WAS 1071). UPDATED BAR LAPS PER AASHTO LRFD 8TH ED. CHANGED THE REFERENCE TO STANDARD SHEETS RCF 1-20 & RCF 2-20 IN THE NOTES (WAS RCF-01-12 & RCF-02-12), AND FBJ ??-20 & RCFB ??-20 (WAS FBJ-??-12 & RCFB-??-12).
2021-01-01 | 1070-05 | Flume Chute Details - 5ft. Ht. UPDATED TO STANDARD SHEET 1070-05 (THIS SHEET WAS 1072). UPDATED BAR LAPS PER AASHTO LRFD 8TH ED. CHANGED THE REFERENCE TO STANDARD SHEETS RCF 1-20 & RCF 2-20 IN THE NOTES (WAS RCF-01-12 & RCF-02-12), AND FBJ ??-20 & RCFB ??-20 (WAS FBJ-??-12 & RCFB-??-12).
2021-01-01 | 1070-06 | Flume Chute Details - 6ft. Ht. UPDATED TO STANDARD SHEET 1070-06 (THIS SHEET WAS 1073). UPDATED BAR LAPS PER AASHTO LRFD 8TH ED. CHANGED THE REFERENCE TO STANDARD SHEETS RCF 1-20 & RCF 2-20 IN THE NOTES (WAS RCF-01-12 & RCF-02-12), AND FBJ ??-20 & RCFB ??-20 (WAS FBJ-??-12 & RCFB-??-12).
2021-01-01 | 1070-07 | Flume Chute Details - 7ft. Ht. UPDATED TO STANDARD SHEET 1070-07 (THIS SHEET WAS 1077). UPDATED BAR LAPS PER AASHTO LRFD 8TH ED. CHANGED THE REFERENCE TO STANDARD SHEETS RCF 1-20 & RCF 2-20 IN THE NOTES (WAS RCF-01-12 & RCF-02-12), AND FBJ ??-20 & RCFB ??-20 (WAS FBJ-??-12 & RCFB-??-12).
2021-01-01 | 1070-08 | Flume Chute Details - 8ft. Ht. UPDATED TO STANDARD SHEET 1070-08 (THIS SHEET WAS 1074). UPDATED BAR LAPS PER AASHTO LRFD 8TH ED. CHANGED THE REFERENCE TO STANDARD SHEETS RCF 1-20 & RCF 2-20 IN THE NOTES (WAS RCF-01-12 & RCF-02-12), AND FBJ ??-20 & RCFB ??-20 (WAS FBJ-??-12 & RCFB-??-12).
2021-01-01 | 1070-09 | Flume Chute Details - 9ft. Ht. UPDATED TO STANDARD SHEET 1070-09 (THIS SHEET WAS 1078). UPDATED BAR LAPS PER AASHTO LRFD 8TH ED. CHANGED THE REFERENCE TO STANDARD SHEETS RCF 1-20 & RCF 2-20 IN THE NOTES (WAS RCF-01-12 & RCF-02-12), AND FBJ ??-20 & RCFB ??-20 (WAS FBJ-??-12 & RCFB-??-12).
2021-01-01 | 1070-10 | Flume Chute Details - 10ft. Ht. UPDATED TO STANDARD SHEET 1070-10 (THIS SHEET WAS 1075). UPDATED BAR LAPS PER AASHTO LRFD 8TH ED. CHANGED THE REFERENCE TO STANDARD SHEETS RCF 1-20 & RCF 2-20 IN THE NOTES (WAS RCF-01-12 & RCF-02-12), AND FBJ ??-20 & RCFB ??-20 (WAS FBJ-??-12 & RCFB-??-12).
2021-01-01 | 1070-11 | Flume Chute Details - 11ft. Ht. UPDATED TO STANDARD SHEET 1070-11 (THIS SHEET WAS 1079). UPDATED BAR LAPS PER AASHTO LRFD 8TH ED. CHANGED THE REFERENCE TO STANDARD SHEETS RCF 1-20 & RCF 2-20 IN THE NOTES (WAS RCF-01-12 & RCF-02-12), AND FBJ ??-20 & RCFB ??-20 (WAS FBJ-??-12 & RCFB-??-12).
2021-01-01 | 1070-12 | Flume Chute Details - 12ft. Ht. UPDATED TO STANDARD SHEET 1070-12 (THIS SHEET WAS 1076). UPDATED BAR LAPS PER AASHTO LRFD 8TH ED. CHANGED THE REFERENCE TO STANDARD SHEETS RCF 1-20 & RCF 2-20 IN THE NOTES (WAS RCF-01-12 & RCF-02-12), AND FBJ ??-20 & RCFB ??-20 (WAS FBJ-??-12 & RCFB-??-12).
2021-01-01 | 1070-13, 1070-14 | Flume Chute Details - 13 & 14ft. Ht. THIS SHEET ISSUED 01-2021.
2021-01-01 | 1070, 1071, 1072, 1073, 1074, 1075, 1076, 1077, 1078, 1079 | Flume Chute Details - 3 to 12ft. Ht. THESE ARE OUTDATE AND HAVE BEEN REPLACED WITH 1070-03 THRU 1070-12
2021-02-01 | 1089P | Precast Culvert Design Method Details. Removed references to "Boxcar Design" from note; "Dimension "M" begins at the outside edge of the wall for Iowa DOT Single Precast R.C.B. Culvert Standards and the Boxcar Design." and note; "✳ Use 1" cover for ASTM design, 1 1/2" cover for Iowa DOT standard and non-standard BoxCar Design."
2021-02-01 | FWH G1-21, FWH G2-21, FWH 0-1-21 thru FHW 45-13-21 | NEW UPDATED ISSUE SIGNED SINGLE RCB CULVERT STANDARDS - FLARED WING HEADWALLS.
2021-02-01 | TWFWH G1-21, TWFWH 0-1-21 thru TWFHW 45-9-21 | NEW UPDATED ISSUE SIGNED TWIN RCB CULVERT STANDARDS - FLARED WING HEADWALLS.
2021-02-01 | TRFWH G1-21, TRFWH 0-1-21 thru TRFHW 45-8-21 | NEW UPDATED ISSUE SIGNED TRIPLE RCB CULVERT STANDARDS - FLARED WING HEADWALLS.
2021-07-01 | 1043P, 1044P, 1045P, 1060P, 1061P, 1073P, 1081P, 1082P, 1089P | Precast Culvert Details. Corrected typos. Renamed sheet 1073P (was "Precast Parapet Details").
2021-10-01 | PRCB G2-20 | Updated Note 3.
2021-10-01 | PRCB 14-20, PRCB 16-20 | Updated Note 1 & Variable Dimension Table.
2021-10-01 | PES 3-20-T1 | Updated curtain wall height. Updated wall thickness & inside wall reinforcing in Section Y-Y. Added note reference for floor thickness in Section Z-Z.
2021-10-01 | PES 4-20-T1 | Updated Note 7 & 8 and added Note 10.
2021-10-01 | PES 1-20-T3 | Updated lintel beam connection hole location in Plan View.
2021-10-01 | PES 3-20-T3 | Updated curtain wall height & lintel beam connection hole location in Plan View. Updated wall thickness & inside wall reinforcing in Section Y-Y. Added note reference for floor thickness in Section Z-Z.
2021-10-01 | PES 4-20-T3 | Updated Note 3 & 7 and added Note 10.
2021-10-01 | PES 5-20-T3 | Added lintel beam connection hole location in Plan View.
2021-10-01 | PES 7-20-T3 | Updated curtain wall height & added lintel beam connection hole location in Plan View. Updated wall thickness & added note reference for floor thickness in End View.
2021-10-01 | PES 8-20-T3 | Updated Note 10 & 12 and added Note 14. Updated As4 Reinforcing Table for H = 13'-0" & 14'-0".
2021-10-01 | PES 10-20-T3 | Updated width dimension on Plan of Square Lintel Beam & Plan View of Skewed Lintel Beam.
2021-10-01 | 1043P, 1081P | Precast Culvert Extension and General Notes. Updated General Notes to remove paragraph referring to "Approval of details is not required for projects that follow the Standard Details ......". Updated to now only state "The Contractor shall allow 30 working days for the Engineer's Shop Drawing review."
2021-10-01 | 1089P | Precast Culvert Design Method Details. Removed note referring to Loading, Design Methods and Materials. Added minimum laying length note. Removed "check boxes" in table for Iowa DOT Standard or Non-Standard Precast Box Option.
2021-12-01 | RDMS-01-13 | CLARIFIED THAT A WRENCH WITH A 21-INCH HANDLE LENGTH IS REQUIRED TO TIGHTEN ANCHOR-BOLT NUTS TO SNUG-TIGHT CONDITION.
2021-12-01 | SCST-01-17 | CLARIFIED THAT A WRENCH WITH A 42-INCH HANDLE LENGTH IS REQUIRED TO TIGHTEN ANCHOR-BOLT NUTS TO SNUG-TIGHT CONDITION.
2021-12-01 | SCST-02-17 | CHANGED DESIGNATION OF ENCIRCLED NOTE 2 TO ENCIRCLED NOTE 3 TO PERMIT INSERTION OF NEW ENCIRCLED NOTE 2. ADDED NEW ENCIRCLED NOTE 2 THAT ALLOWS SUBSTITUTION OF HSS 6.625 x 0.562 FOR HSS 6.625 x 0.500 FOR TRUSS LENGTHS FROM 39'-6 TO 40'-0.
2021-12-01 | SOST-01-11 | CLARIFIED THAT A WRENCH WITH A 21-INCH HANDLE LENGTH IS REQUIRED TO TIGHTEN ANCHOR-BOLT NUTS TO SNUG-TIGHT CONDITION.

## 2022
Office of Bridge & Structures - Standard Revisions and Updates 2022
Date | Standard | Revision | Additional Comments
2022-03-01 | 100-M | Index of Misc. Bridge Standards. NOW VOID ARE STANDARD SHEETS 1035, 1035A, 1035B, 1035C, 1035D, 1035E AND 1069. STANDARD SHEETS 1035, 1035A, 1035B, 1035C, 1035D, 1035E WERE REMOVED FROM INDEX OF SHEETS.
2022-03-01 | 1035, 1035A, 1035B, 1035C, 1035D, 1035E | Temporary Detour Bridge. THESE SHEETS ARE VOID.
2022-03-01 | 1067 | BNSF & UPRR General Notes & Shoring. UPDATED "GENERAL EXCAVATION ZONES" DETAIL AND "GENERAL SHORING NOTES" TO FOLLOW THE "UPRR & BNSF GUIDELINES FOR TEMPORARY SHORING, 2021".
2022-03-01 | 1069 | Hydrodemolition Notes. THIS SHEET IS VOID, now covered under Development Spec. 15094 - Partial Removal of Existing Bridge Deck Using Hydrodemolition.
2022-03-01 | P10L | LRFD Designed Trestle Pile Bents. UPDATED SPIRAL REQUIREMENTS TO ASTM A1054 GRADE 70 (WAS ASTM A82).
2022-05-06 | 1043P, 1081P, 1082P | Precast Culvert Extension, General Notes and Side-by-Side Details. Removed statements/details regarding Special Backfill and replaced with Granular Leveling Material statements/details.
2022-08-01 | FWH 15-10-21, (FWH 15-8-21 sheet 1 of 2), (FWH 15-9-21 sheet 2 of 2), FWH 30-8-21 | Corrected typos in Bill of Reinforcing bar "Location" with bars, 7j1, 6m1, 6m2, 6m3, 6m4, 6p1, 6p2, 6p3, 6s1, 6s2, 6s3, 6s4, 6s5, 6s6, 5t1.
2022-08-01 | TWPWH 0-2-20, TWPWH 15-2-20, TWPWH 30-2-20, TWPWH 45-3-20 | Changed chamfer at top of Interior Wall to 3/4" x 3/4" (was 4" x 4").
2022-08-01 | TRPWH 0-2-20, TRPWH 15-2-20, TRPWH 30-2-20, TRPWH 45-2-20 | Changed chamfer at top of Interior Walls to 3/4" x 3/4" (was 4" x 4").
2022-08-01 | 1043P | Precast Culvert Extension General Notes. Added "Note to Detailer to add CADD Cell E65 to plan set" regarding addition of the "Working Drawing and Calculations Submittals" table. This replaces the Shop Drawing Submittals Table.
2022-08-01 | 1081P | Precast Culvert General Notes. Removed statement in the paragraph "The length in linear feet of precast…..", (text was; "Class E Revetment", "Granular Leveling Material", and ____.). Added statement in the paragraph "All costs including material and labor…..", text added; "of the granular leveling material". Added "Note to Detailer to add CADD Cell E65 to the plan set" regarding addition of the "Working Drawing and Calculations Submittals" table. This replaces the Shop Drawing Submittals table.
2022-08-01 | 1082P | Side-by-Side Precast Culvert Details. Added statement to the Flowable Mortar/Foamed Concrete/Lean Concrete Options notes regarding "only the options and materials designated on the sheet are allowed. All other options and materials are prohibited".
2022-08-01 | J24-06 (all sheets) | Updated Bridge Engineer Signature.
2022-08-01 | J24-01-06 | Updated Bridge Engineer Signature. Removed reference to Bridge Design Manual CADD Note E177.
2022-08-01 | J24-(03, 05, 07, 09, 11, 13, 15, 17, 18, 19, 21, 22, 27, 28, 29, 31, 34, 35, 36, 37, 40)-06 | Updated Bridge Engineer Signature. Changed Paving block lifting hoop bar mark, (was 5x1).
2022-08-01 | J24-20-06 | Updated Bridge Engineer Signature. Revised superstructure notes to state: "Slab falsework shall be removed prior to construction of the barrier rails, unless slab construction is staged." Changed paving block lifting hoop bar mark, (was 5x1).
2022-08-01 | J24-41-06 | Updated Bridge Engineer Signature. Removed note stating "All open rail reinforcing steel is to be included with the superstructure reinforcing steel." Corrected Number of 6j1 bars for 130'-0. Changed number of 6h1 bars from 32 to 36 for bridge lengths of 80'-0, 90'-0, 100'-0, and 110'-0.

## 2023
Office of Bridge & Structures - Standard Revisions and Updates 2023
Date | Standard | Revision | Additional Comments
2023-01-01 | 1043P | Precast Culvert Extension General Notes. Added Granular Leveling Material requirements Section 4117 of Standard Specifications and note to burr threads of Concrete Box Ties to prevent nut rotation after tightening is complete. Moved Granular Leveling Material Detail onto the sheet. Removed Granular Leveling Material Specifications details outside of sheet border. Corrected typos.
2023-01-01 | 1045P | Precast Extension of Precast Culvert Details. Added note to burr threads of Concrete Box Ties to prevent nut rotation after tightening is complete.
2023-01-01 | 1081P | Precast Culvert General Notes. Added Granular Leveling Material requirement of Section 4117 of Standard Specifications and note to burr Concrete Box Ties to prevent nut rotation after tightening is complete. Removed Granular Leveling Material Specifications details and Coarse Aggregate Quality & Leveling Material Gradation tables.
2023-01-01 | 1082P | Side-by-Side Precast Culvert Details to prevent nut rotation after tightening is complete. Added Note 2 stating to burr threads of Concrete Box Ties to prevent nut rotation after tightening is complete. Note 3, 4, 5, 6 and 7 were previously notes 2, 3, 4, 5 and 6 respectively. Adjusted details to fit additional note.
2023-01-01 | PRCB G2-20, PES 2-20-T1, PES 4-20-T1, PES 2-20-T3, PES 4-20-T3, PES 6-20-T3, PES 8-20-T3 | Single Precast Reinforced Concrete Box Culverts - Typical Culvert Barrel Details. Added note to burr threads of Concrete Box Ties to prevent nut rotation after tightening is complete.
2023-01-01 | 7001P | Precast Pedestrian Tunnel General Notes & Quantities. Added Granular Leveling Material requirements Section 4117 of Standard Specifications and note including cost of material and labor associated with Granular Leveling Material. Updated Granular Leveling Material Detail, was Special Backfill Material Detail. Removed Special Backfill from notes and update Bridges and Structures Bureau terminology. Removed Shop Drawing Submittals table and replaced with "Note to Detailer" to add CADD Cell E65 "Working Drawing & Calc. Submittals" table to plan set.
2023-01-01 | PPT G2-20 | Precast Reinforced Concrete Pedestrian Tunnel - Installation Notes. Added notes 4, 5 and 6. Notes 7, 8 and 9 were previously notes 4, 5 and 6 respectively.
2023-01-01 | PPT G3-20 | Precast Reinforced Concrete Pedestrian Tunnel - Typical Tunnel Details. Added note to burr threads of Concrete Box Ties to prevent nut rotation after tightening is complete.
2023-07-01 | 100-RR, 1031, 1031C, 1031D, 1031E, 1031F, 1031T, 1038, 1038R, 1040, 1040R, 1042, 1045, 1055, 1057s1, 1057s2 | Repairs and Retrofits. This sheet re-issued. These were re-released to update CADD files to MicroStation CONNECT version format.
2023-07-01 | 100-FS, 1005, 1005A, 1006, 1006A, 1006B, 1006C, 1006D, 1006E, 1007, 1007A, 1007B, 1007C, 1007D, 1007E | Foreslope Protection. This sheet re-issued. These were re-released to update CADD files to MicroStation CONNECT version format.
2023-09-01 | 1005A, 1006, 1006A, 1006B, 1006C, 1006D, 1006E, 1007, 1007A, 1007B | Foreslope Protection. Sheet 1005A, changed direction of Section Director Arrows "A-A" to match what section view "Section A-A" is showing. Sheets 1006, 1006A, 1006B, 1006C, 1006D, 1006E, 1007, 1007A, 1007B added pattern shapes in details to show backfill and subbase materials.
2023-09-01 | 100-1, 2078, 2079, 2080, 2081, 2082, 2083, 8084, 2085, 2086, 2087, 2088, 2089, 2090, 2091, 4380, 4383, 4384, 4385, 4500, 4501, 4502, 4503, 4504, 4505, 4506, 4507, 4508, 4509, 4510, 4511, 4512, 4513, 4514, 4515, 4516, 4517, 4518, 4519, 4520, 4521 | Integral Abutments. This sheet re-issued. These were re-released to update CADD files to MicroStation CONNECT version format and to show new single slope rail and increased deck thickness following the AASHTO LRFD Bridge Design Specifications 9th Edition.
2023-11-13 | 100-BTI, 2078-BTB, 2079-BTB, 2080-BTB, 2081-BTB, 2082-BTB, 2083-BTB, 2084-BTB, 2085-BTCD, 2085-BTE, 2086-BTCD, 2086-BTE, 2087-BTCD, 2087-BTE, 2088-BTCD, 2088-BTE, 2089-BTCD, 2089-BTE, 2090-BTCD, 2090-BTE, 2091-BTCD, 2091-BTE, 4380-BTB-4, 4380-BTB-5, 4380-BTC-4, 4380-BTD-4, 4380-BTE-4, 4380-BTE-5, 4383-BTB-5, 4383-BTB-6, 4383-BTC-5, 4383-BTC-6, 4383-BTD-5, 4383-BTE-5, 4383-BTE-6, 4384-BTB-6, 4384-BTB-7, 4384-BTC-6, 4384-BTD-6, 4384-BTE-6, 4385-BTB-5, 4385-BTB-6, 4385-BTC-5, 4385-BTC-6, 4385-BTD-5, 4385-BTE-5, 4385-BTE-6, 4500-BTB, 4501-BTB, 4502-BTB, 4503-BTB, 4504-BTB, 4505-BTB, 4506-BTB, 4507-BTCD, 4507-BTE, 4508-BTCD, 4508-BTE, 4509-BTCD, 4509-BTE, 4510-BTCD, 4510-BTE, 4511-BTCD, 4511-BTE, 4512-BTCD, 4512-BTE, 4513-BTCD, 4513-BTE, 4514-BTB, 4515-BTB, 4516-BTB, 4517-BTB, 4518-BTCD, 4518-BTE, 4519-BTCD, 4519-BTE, 4520-BTCD, 4520-BTE, 4521-BTCD, 4521-BTE | BT Beams With Integral Abutment. This sheet re-issued. These were re-released to update CADD files to MicroStation CONNECT version format.
2023-11-13 | 100-BTS, 2092-BTCD, 2092-BTE, 2093-BTCD, 2093-BTE, 2094-BTCD, 2094-BTE, 2095-BTCD, 2095-BTE, 2096-BTCD, 2096-BTE, 2097-BTCD, 2097-BTE, 2098-BTCD, 2098-BTE, 2099-BTCD, 2099-BTE, 2100-BTCD, 2100-BTE, 2101-BTCD, 2101-BTE, 2102-BTCD, 2102-BTE, 2103-BTCD, 2103-BTE, 2104-BTCD, 2104-BTE, 2105-BTCD, 2105-BTE, 2106-BTCD, 2106-BTE, 2107-BTCD, 2107-BTE, 2108-BTCD, 2108-BTE, 2109-BTCD, 2109-BTE, 4542-BTCDE, 4543-BTCDE, 4544-BTCDE, 4545-BTCDE, 4546-BTCDE, 4547-BTCDE, 4548-BTCDE, 4549-BTCDE, 4550-BTCDE, 4551-BTCDE, 4552-BTCDE, 4556-BTC-4, 4556-BTD-4, 4556-BTE-4, 4556-BTE-5, 4559-BTC-5, 4559-BTC-6, 4559-BTD-5, 4559-BTE-5, 4559-BTE-6, 4560-BTC-6, 4560-BTD-6, 4560-BTE-6, 4561-BTC-5, 4561-BTC-6, 4561-BTD-5, 4561-BTE-5, 4561-BTE-6 | BT Beams With Stub Abutment. This sheet re-issued. These were re-released to update CADD files to MicroStation CONNECT version format.
2023-11-13 | 100-M, 1037As1, 1037As2, 1037Bs1, 1037Bs2, 1037C, 1046, 1049, 1050, 1050A, 1054, 1056, 1058, 1065, 1066, 1067, 1068, 1090, 1090A, 1091, 2110, 2111, 2112, 2112-S, 2113, 2113-S, 2114, 2114-S, 2115, P10L | Miscellaneous. This sheet re-issued. These were re-released to update CADD files to MicroStation CONNECT version format.
2023-11-13 | 100-S, 1059, 2092, 2093, 2094, 2095, 2096, 2097, 2098, 2099, 2100, 2101, 2102, 2103, 2104, 2105, 2106, 2107, 2108, 2109, 4305, 4305A, 4308, 4309, 4310, 4542, 4543, 4544, 4545, 4546, 4547, 4548, 4549, 4550, 4551, 4552, 4553, 4556, 4559, 4560, 4561 | Stub Abutment. This sheet re-issued. These were re-released to update CADD files to MicroStation CONNECT version format.
2023-11-13 | 1049, 1050, 1050A, 1056, 1058 | Miscellaneous. This sheet re-issued and now VOID. These were re-released to update CADD files to MicroStation CONNECT version format.

## 2024
Office of Bridge & Structures - Standard Revisions and Updates 2024
Date | Standard | Revision | Additional Comments
2024-04-08 | 100-8, 1008a, 1008b, 1009a, 1009b, 1010, 1021, 1021W, 1036, 1036-1&2-BTB, 1036-1&2-BTC, 1036-1&2-BTD, 1036-1&2-BTE, 4541, 4541A thru 4541H, 4600, 4601-(A30,A34,A38,A42,A46), 4602-(A50,A55), 4610, 4611-(B34,B38,B42,B46,B50), 4612-(B55,B59,B63,B67), 4620, 4621-(C30,C34,C38,C42,C46), 4622-(C50,C55,C59,C63,C67), 4623-(C71,C75,C80), 4630, 4631-(D35,D40), 4632-(D45,D50,D55,D60), 4633-(D65,D70,D75,D80), 4634-(D85,D90,D95), 4635-(D100,D105), 4636-D110s1&s2, 4700 thru 4718, 4719s1&s2, 4730 thru 4747, 4748s1&s2, 4750 thru 4767, 4770s1&s2, 4771 thru 4789, 4790s1&s2. | Beams. This sheet re-issued. These were re-released to update CADD files to MicroStation CONNECT version format and update Beam Designs.
2024-05-01 | 100-DR, 1017-1&2, 1017S-1&2, 1018-1&2, 1018A-1&2, 1018C-1&2, 1018D-1&2, 1018S-1&2, 1018SA-1&2, 1018SC-1&2, 1018SD-1&2, 1019A-1&2, 1019B-1&2, 1019SA-1&2, 1019SB-1&2, 1020A-1&2, 1020B-1&2, 1020C-1&2, 1020D-1&2, 1020E-1&2, 1020F-1&2, 1020SA-1&2, 1020SB-1&2, 1020SC-1&2, 1020SD-1&2, 1020SE-1&2, 1020SF-1&2, 1026s1&s2, 1029-BHGR, 1029-F1&F2, 1029-S, 1029E, 1029F, 1030As1&s2 | DeckRailBridges. Some sheets are re-issued and some are newly issued to show the revised Single Slope Barrier Shape and sheet format updates.
2024-06-12 | 4600, 4610 | Beam Data Sheets. These sheets were revised with new epoxy coated 5b3 bars replacing the uncoated 5b2 bars at the beam ends in the "Reinforcing Bar List" and the Reinforcing Steel Quantities updated for the A42, A46, A50, and A55 beams. ***Notes were added referencing the lifting loop details being provided on the individual A42, A46, A50, and A55 beam sheets.
2024-06-12 | 4601-(A42 and A46), 4602-(A50 and A55), and 4612-(B55,B59,B63, and B67) | Beams Detail Sheets. These sheets were revised with new epoxy coated 5b3 bars replacing 5b2 sheets near the beam ends for the 4601-(A42 and A46), 4602-(A50 and A55), and 4612-(B55, B59, B63, and b67. In addition, due to the new 5b3 bars, revised lifting loop details were added to the individual beam sheets.
2024-06-12 | 4620 | Beam Data Sheets. This sheet was revised with additional 4b1 added and 4b2 reduced in the "Reinforcing Bar List" for the C75 and C80 bars. The Reinforcing Steel Quantities were updated for the C75 and C80. ***Notes were added referencing the addition of lifting loop details to the individual C75 and C80 beam sheets.
2024-06-12 | 4622-C63 | Beam Detail Sheet. Added the straight strands to the lower part of beam in View A-A.
2024-06-12 | 4623-C75, 4623-C80 | Beams Detail Sheets. These sheets were revised with additional 4b1 epoxy coated bars replacing the uncoated 4b2 bars at the beam ends for the C75 and C80 beams. Due to the additional 4b1 bars, revised lifting loop details were added to C75 and C80 individual beam sheets.
2024-06-12 | 1006, 1006D | ForeSlopeProtectionBridges. Corrected leader line locations to Engineering Fabric in Section A-A.
2024-06-12 | 1007D | ForeSlopeProtectionBridges. Corrected the 1'-0" horizontal dimension to the Porous Backfill dimension in Section B-B (was showing a dual dimension of 12"). Changed Control Point text (was Bench Mark).
2024-06-12 | 1007A | ForeSlopeProtectionBridges. Added leader line locations to Engineering Fabric in Section B-B. Changed Control Point text (was Bench Mark).
2024-06-12 | 1007B | ForeSlopeProtectionBridges. Corrected leader line locations to Engineering Fabric in Section A-A. Changed Control Point text (was Bench Mark).
2024-06-12 | 1007C | ForeSlopeProtectionBridges. Changed Control Point text (was Bench Mark).
2024-06-13 | 1037C | MiscellaneousBridges. Removed Modified Stirrup 4b1 or 5b1, 6b3 Details showing increased bar length when precast deck panels are used. This increase length was unnecessary.
2024-08-01 | 2110, 2111, 2112, 2112-S, 2113, 2113-S, 2114, 2114-S, 2115 | MiscellaneousBridges. Removed improperly placed bar label 6c1 in “Section B-B” details.
2024-08-01 | 2078-BTB, 2079-BTB, 2080-BTB, 2081-BTB, 2082-BTB, 2083-BTB, 2084-BTB, 2085-BTCD, 2085-BTE, 2086-BTCD, 2086-BTE, 2087-BTCD, 2087-BTE, 2088-BTCD, 2088-BTE, 2089-BTCD, 2089-BTE, 2090-BTCD, 2090-BTE, 2091-BTCD, 2091-BTE | BTIntegralBridges. Updated "Abutment Step Diagram", removed the text and numbers to make the vertical dimensions neutral. On BTCD sheets an additional revision is: Added missing 2'-2" vertical dim. in "Part Rear Elevation at Abutment" detail.
2024-08-01 | 2085-BTCD | BTIntegralBridges. Added missing 2'-2" vertical dim. in "Part Rear Elevation at Abutment" detail. Corrected misc. detailing errors. Updated "Abutment Step Diagram", removed the text and numbers to make the vertical dimensions neutral.
2024-08-01 | 2090-BTCD | BTIntegralBridges. Added missing 2'-2" vertical dim. in "Part Rear Elevation at Abutment" detail. Corrected sheet description skew, was showing as 0°0'-7°30' Skew. Updated "Abutment Step Diagram", removed the text and numbers to make the vertical dimensions neutral.
2024-08-01 | 2091-BTCD | BTIntegralBridges. Added missing 2'-2" vertical dim. in "Part Rear Elevation at Abutment" detail. Corrected sheet description skew direction, was showing as Left Ahead (L.A.) Skew. Corrected misc. detailing errors. Updated "Abutment Step Diagram", removed the text and numbers to make the vertical dimensions neutral.
2024-08-01 | 2091-BTE | BTIntegralBridges. Updated "Abutment Step Diagram", removed the text and numbers to make the vertical dimensions neutral. Corrected misc. detailing errors.
2024-08-01 | 4500-BTB, 4501-BTB, 4502-BTB, 4503-BTB, 4504-BTB, 4505-BTB, 4506-BTB, 4507-BTCD, 4507-BTE, 4508-BTCD, 4508-BTE, 4509-BTCD, 4509-BTE, 4510-BTCD, 4510-BTE, 4511-BTCD, 4511-BTE, 4512-BTCD, 4512-BTE, 4513-BTCD, 4513-BTE | BTIntegralBridges. Corrected "Detail X" to show the proper Bulb Tee Beam details. (Was showing the Standard AASHTO Beam details).
2024-10-01 | 1021W | Beams. Added missing Revision History notes in left border of sheet and Standard Sheet Title and Number in lower border.
2024-10-01 | 4600 | Beams. Revised "Reinforcing Bar List" and "Reinforcing Steel weight in the "A Beam Data" table for A30, A34, and A46 beams, due to changes of 5b2, 3e, and 3d bars.
2024-10-01 | 4601-A30 | Beams. Added 1 extra set of 5b2, 3e, and 3d bars at each beam end and revised rebar spacing.
2024-10-01 | 4601-A34 | Beams. Added 1 extra set of 5b2, 3e, and 3d bars at each beam end and revised rebar spacing.
2024-10-01 | 4601-A46 | Beams. Removed 1 set of 5b2, 3e, and 3d bars from each beam end and revised rebar spacing.
2024-10-01 | 4620 | Beams. Revised "Reinforcing Bar List" and "Reinforcing Steel weight in the "C Beam Data" table for C50 and C55 beams, due to addition of 6b5 bars.
2024-10-01 | 4622-C50 | Beams. Added 6b5 bars to "C55 Beam" and "View A-A" details.
2024-10-01 | 4622-C55 | Beams. Added 6b5 bars to "C55 Beam" and "View A-A" details.
2024-10-01 | 4700 | Beams. Revised "At Release" and "After Losses" Camber Values for BTC85 to BTC115.
2024-10-01 | 4713 | Beams. Added 1 set of 6b3, 4d1, and 4e1 to each beam end and revised rebar spacing.
2024-10-01 | 4714 | Beams. Added 1 set of 6b4 to each beam end and revised rebar spacing.
2024-10-01 | 4719s1 | Beams. Revised "At Release" and "After Losses" Camber Values.
2024-10-01 | 4730 | Beams. Revised "At Release" and "After Losses" Camber Values for BTD110 to BTD130.
2024-10-01 | 4748s1 | Beams. Revised "At Release" and "After Losses" Camber Values, revised "Reinforcing Bar List" and "Reinforcing Steel, Weight" in the "BTD135 Beam Data" Table due to changes in 6b4, 4d1, and 4e1 bar quantity. Added note for Debonded strands .
2024-10-01 | 4748s2 | Beams. Revised strand pattern moving 2 straight strands from row 4 up to row 5 from the bottom of the beam. Added 4 debonded strands to row 2 and 2 debonded strands to row 3 for a total of 6 debonded strands. Removed 1 set of 6b4, 4d1, and 4e1 bars from each end and revised spacing.
2024-10-01 | 4750 | Beams. Revised "At Release" and "After Losses" Camber Values for BTB85 to BTB95. Revised "Reinforcing Bar List" and "Reinforcing Steel weight in the "BTB Beam Data" table for BTB55, BTB60, BTB65, BTB70, and BTB75 beams, due to changes of 6b3,6b4, 4c1, and 4e1 bars.
2024-10-01 | 4756 | Beams. Added 1 set of 6b4, 4d1, and 4e1 to each beam end and revised rebar spacing.
2024-10-01 | 4757 | Beams. Added 1 set of 6b4 to each beam end and revised rebar spacing.
2024-10-01 | 4758 | Beams. Added 1 set of 6b3, 4d1, 4e1 and 1 set of 6b4 to each beam end and revised rebar spacing.
2024-10-01 | 4759 | Beams. Added 1 set of 6b3, 4d1, 4e1 to each beam end and revised rebar spacing.
2024-10-01 | 4760 | Beams. Added 1 set of 6b3, 4d1, 4e1 to each beam end and revised rebar spacing.
2024-10-01 | 4765 | Beams. Revised "At Release" and "After Losses" Camber Values for BTB100 and BTB105.
2024-10-01 | 4770s1 | Beams. Revised "At Release" and "After Losses" Camber Values for BTE125 to BTE150.
2024-10-01 | 4786 | Beams. Revised beam end spacing to 5@2 3/4"=1'-1 3/4" and 6 1/2" to 7 3/4" spacing at each beam end.
2024-10-01 | 4787 | Beams. Revised beam end spacing to 5@2 3/4"=1'-1 3/4" and 6 1/2" to 7 3/4" spacing at each beam end.
2024-10-01 | 4789 | Beams. Revised strand pattern moving 2 straight strands from row 4 up to row 5 from the bottom of the beam.
2024-10-01 | 4790s1 | Beams. Revised "At Release" and "After Losses" Camber Values.
2024-10-01 | 4790s2 | Beams. Shifted the deflected strands up 2" and add 2 straight strands in the bottom row for a total of 14 straight strands. Added 2 debonded strands in row 2 and row 3.
2024-12-01 | SOST-01-11 | Revised 12-2024: Changed Iowa Department of Transportation Standard Specifications for Highway and Bridge Construction, "Series 2015" to "Series 2023".
2024-12-01 | SOST-11-11 | Revised 12-2024: Modified Note 2 to improve clarity. At various locations, changed "Additional Sign" to "Auxiliary Sign", changed "Typical Sign" to "Main Sign" and changed "Sign Panel" to "Sign".
2024-12-01 | SOST-13-11 | Revised 12-2024: Modified Section l-l (Typical Runway Section) dimensions to facilitate proper alignment of runway with DMS Cabinet. Expanded dimension table associated with DMS Cabinet access runway to accommodate multiple DMS Cabinet models.

## 2025
Office of Bridge & Structures - Standard Revisions and Updates 2025
Date | Standard | Revision | Additional Comments
2025-06-05 | 100-M | MiscellaneousBridges. Added new Standard Sheet 1054A, Trench Deck Drain Details.
2025-06-05 | 1037As1, 1037Bs1 | MiscellaneousBridges. Updated Design Stresses Welded Wire Fabric fy=70ksi. (was ??), and added CIP Concrete information. Added Note to Designer regarding haunch depth at centerline. Updated "j" bars and "5c2" deck-to-barrier rail bars in the "Typical Deck Section" & "Detail of Deck Overhang" details.
2025-06-05 | 1037As2, 1037Bs2 | MiscellaneousBridges. Corrected Typos, Removed Lifting Loop Dimension on Skewed Deck Panels, Added Note for 0 (Zero) Degree Skews.
2025-06-05 | 1054 | MiscellaneousBridges. Updated barrier rail rebar shape as well as cadd levels used on details and corrected typos.
2025-06-05 | 1054A | MiscellaneousBridges. New sheet issued. Trench deck drain.
2025-06-05 | 2110, 2111, 2112, 2112-S, 2113, 2113-S, 2115 | MiscellaneousBridges. Changed 5h6 bar length and quantity (was 6'-0" and 3 bars). Updated 4t2 bar shape and quantity shown. Flipped/switched orientation of horizontal and vertical bars in outside face of wingwall.
2025-06-05 | 2114, 2114-S | MiscellaneousBridges. Corrected vertical space typo for 5h-5d Bars to 6 Equal Spaces in Abutment Wing-Elevation View (was 5 Equal Spaces). Changed 5h6 bar length and quantity (was 6'-0" and 3 bars). Updated 4t2 bar shape and quantity shown. Flipped/switched orientation of horizontal and vertical bars in outside face of wingwall.
2025-06-05 | P10L | MiscellaneousBridges. Corrected Typos and Added Note ⑥. This note was missing when the sheet was updated and re-issued on 11-2023 (the note was on the previous version of this sheet). "⑥ The maximum H may be measured to the streambed elevation, however; H shall be measured to the scour elevation when this elevation is deeper than the streambed elevation."
2025-06-05 | 2078, 2079, 2080, 2081, 2082, 2083, 2084 | IntegralBridges. Changed 8g1 bar edge of abutment offset dimension to 3 3/4" (was 3") and changed spacing to 2 Equal Spaces (was 2 Spaces at 8"). Added "Control Point" text.
2025-06-05 | 2085, 2086, 2087, 2088, 2089, 2090, 2091 | IntegralBridges. In Part Section C-C, flipped/switched orientation of horizontal and vertical bars in outside face of wingwall. Changed wingwall outer face rebar clearance to 2 5/8" (was 3"). Changed 8g1 bar edge of abutment offset dimension to 3 3/4" (was 3") and changed spacing to 2 Equal Spaces (was 2 Spaces at 8"). Added "Control Point" text.
2025-06-05 | 4500, 4501, 4502, 4503, 4504, 4505, 4506 | IntegralBridges. Corrected detailing errors in "Top of Fixed Pier Details". Added "Control Point" text.
2025-06-05 | 4507, 4508, 4509, 4510, 4511, 4512, 4513 | IntegralBridges. In Section A-A, flipped/switched orientation of horizontal and vertical bars in outside face of wingwall. Corrected detailing errors in "Top of Fixed Pier Details". Added "Control Point" text.
2025-06-05 | 4514, 4515, 4516, 4517, 4518, 4519, 4520, 4521 | IntegralBridges. Updated Bar Mark Labels in Bent Bar Details to SubHeader text format.
2025-06-30 | SOST-11 | CONNECT Version SOST-11 REMAPPED Text & Dim. This set reissued, sheet format update.
2025-06-30 | SOST-12-11 | Changed maximum cantilever length of DMS runway support bracket vertical W6 x 20 member from 2'-6" to 2'-9" to match dimension of SOST-13-11 typical runway section. Changed width of handrail gate opening from 4'-5" to 4'-5 1/2" to facilitate proper functioning of latch when gate is in open position. Removed dimension table for "W" (denoting horizontal distance from ladder rung to front face of runway grating) as dimension "W" cannot be determined accurately until DMS cabinet size and mounting assembly dimensions are known. This sheet reissued, sheet format update.
2025-06-30 | SOST-13-11 | Changed Detail K dimension from 1'-5 1/4" to "X" to match variable dimension "X" in Section L-L. This sheet reissued, sheet format update.
2025-06-30 | SOST-14-11 | Corrected horizontal distance between DMS access runway handrails to 3'-11 1/2" (was 3'-11") for consistency with dimensions shown on SOST-13-11 Section L-L. Changed width of handrail gate from 3'-5" to 3'-5 1/2" and width of handrail gate opening from 4'-5" to 4'-5 1/2" to facilitate proper functioning of latch when gate is in open position. This sheet reissued, sheet format update.
2025-06-30 | SOST-18-11 | Increased conduit outlet length at edge of foundation footing from 1'-0" min. to 3'-0" min. This sheet reissued, sheet format update.
2025-07-01 | J24S-25 | Single Span Concrete Slab Bridge Standards - New Issue
2025-07-01 | J30S-25 | Single Span Concrete Slab Bridge Standards - New Issue
2025-07-01 | J40-25 | Continuous Concrete Slab Bridge Standards - New Issue
2025-08-01 | 100-RR | RepairRetrofitBridges. Issued New Standard Sheets 1031M-1 and 1031M-2
2025-08-01 | 1031M-1 & 1031M-2 | RepairRetrofitBridges. New Sheets Issued.
2025-11-06 | J24S-09-25 | Removed incorrectly detailed 6b1 top of slab longitudinal bars that were previously shown in Top of Slab "Line B" in the "Transverse Section" detail.
2025-11-06 | J24S-26-25 | In Elevation of Open Rail Layout details, corrected leader notes and added callouts to "End of Wing" and "Back Face of Abutment". (Was incorrectly showing back face of abutment location at end of wing.)
2025-11-06 | J24S-27-25 | In 6h3 Bent Bar Details Table, changed Dimension "B" lengths (previously Dim. "B" values were for, 20'-0" B was 10'-9", 30'-0" B was 15'-9", 40'-0" B was 20'-9", 50'-0" B was 25'-9").
2025-11-06 | J30S-09-25 | Added 6b1 and 5b2 top of slab longitudinal bars in the "Transverse Section" detail that were previously not shown in Top of Slab "Line B" and "Line D". In the "Placement for Longitudinal Reinforcement" detail, moved 6b1 bars to "Line B" and moved 5b2 bars to "Line D" (there were previously shown respectively on "Line A" and "Line C"). Added 4b3 and 4b4 top of slab longitudinal bars at rail in the "Transverse Section" detail that were previously not shown in Top of Slab "Line E" and "Line F".
2025-11-06 | J30S-32-25 | In Elevation of Open Rail Layout details, corrected leader notes and added callouts to "End of Wing" and "Back Face of Abutment". (Was incorrectly showing back face of abutment location at end of wing.)
2025-11-06 | J30S-33-25 | In 6h3 Bent Bar Details Table, changed Dimension "B" lengths (previously Dim. "B" values were for, 20'-0" B was 10'-9", 30'-0" B was 15'-9", 40'-0" B was 20'-9", 50'-0" B was 25'-9").
2025-11-06 | SCST-17 | CONNECT Version SCST-17 REMAPPED Text & Dim. This set reissued, sheet format update.
2025-11-06 | SCST-01-17 | This sheet reissued, sheet format update. Changed Iowa Department of Transportation Standard Specifications for Highway and Bridge Construction, "Series 2015" to "Series 2023".
2025-11-06 | SCST-02-17 | This sheet reissued, sheet format update. In Elevation View, changed "Sign Board" to "Main Sign" and added "Auxiliary Sign". In Plan View, changed "Sign Board" to "Sign".
2025-11-06 | SCST-07-17 | This sheet reissued, sheet format update. At various locations, changed "Sign Panel" to "Sign", changed "Main Sign Panel" to "Main Sign" and changed "Supplementary Sign Panel" to "Auxiliary Sign".
2025-11-06 | SCST-09-17 | This sheet reissued, sheet format update. Changed concrete drilled shaft diameter from 30 in. to 60 in. in Contract Item list to match dimension shown in Section N-N. Modified soil condition note to clarify that a soil confirmation boring is required prior to contract letting.
2025-11-25 | J44-25 | Continuous Concrete Slab Bridge Standards - New Issue

## 2026
Office of Bridge & Structures - Standard Revisions and Updates 2026
Date | Standard | Revision | Additional Comments
2026-04-05 | 100-8, 1008a, 1008b, 1009a, 1009b, 1010, 1021, 1021W, 1036, 1036-1&2-BTB, 1036-1&2-BTC, 1036-1&2-BTD, 1036-1&2-BTE, 4541, 4541A thru 4541H, 4600, 4601-(A30,A34,A38,A42,A46), 4602-(A50,A55), 4610, 4611-(B34,B38,B42,B46,B50), 4612-(B55,B59,B63,B67), 4620, 4621-(C30,C34,C38,C42,C46), 4622-(C50,C55,C59,C63,C67), 4623-(C71,C75,C80), 4630, 4631-(D35,D40), 4632-(D45,D50,D55,D60), 4633-(D65,D70,D75,D80), 4634-(D85,D90,D95), 4635-(D100,D105), 4636-D110s1&s2, 4700 thru 4718, 4719s1&s2, 4730 thru 4747, 4748s1&s2, 4750 thru 4767, 4770s1&s2, 4771 thru 4789, 4790s1&s2. | Beams. File has been updated to CADD current levels for uncoated rebar elements, previous color was “yellow” (no. 12), the updated uncoated rebar level is now “blue-grey” (no. 215). Changing from yellow allows better legibility on white background.
2026-04-05 | 1009a | Beams - Pier Masonry Plate & Rocker Bearing. Corrected typo of the Clamping in the Permissible Clamping Holes Detail.
2026-04-05 | 1036-1-BTC | Beams - Steel Intermediate Diaphragm - BTC Beam. Corrected "One Detail F" in Diaphragm Structural Steel list to show One-Bent Plate 9"x6" (was incorrectly stating two).
2026-04-05 | 4602-A55 | Beams - A55 Beam Details. Corrected detailing error where strands were not shown extending out from beam end.
2026-04-05 | 4612-B63 | Beams - B63 Beam Details. Corrected detailing error where strands were not shown extending out from beam end.
2026-04-05 | 4700 | Beams - BTC Beam - Data Details. Corrected Bar Quantities for 6b3 Bars to 36 bars on the following beams, BTC70, BTC75, BTC80, BTC85 (all were 34). Corrected Bar Quantities for 6b3 Bars to 40 bars on the following beams BTC90 (was 38), and BTC95 (was 44).
2026-04-05 | 4733 | Beams - BTD60 Beam Details. Corrected detailing error showing 4th 6b4 bar from end of beam drawn extending through top of beam, as well as an additional 4c1 bar drawn next to this bar. Total 4c1 bar quantity is shown as 81 bars.
2026-04-05 | 4746 | Beams - BTD125 Beam Details. Corrected vertical 5b1, 4c1, 4d1 bar spacing dimension in elevation view to 16@9"=12'-0" (was shown as 16@9"=12'-9").
2026-04-05 | 4748s2 | Beams - BTD135 Beam Details. Corrected detailing error of leader arrow locations on 6b3 and 6b4 bars at beam end in elevation view.
2026-04-05 | 4757 | Beams - BTB60 Beam Details. Corrected detailing error, deleted dimension shown not associated to any linear elements at beam end.
2026-04-05 | 4787 | Beams - BTE140 Beam Details. Corrected Dimension of End to End of Beam to 141'-4" (was incorrectly shown as 136'-4").
2026-05-18 | 2078-BTB | BTIntegralBridges. Rearranged locations of "Abutment Pile Plan" and "Abutment Step Diagram" details. In “Part Section A-A”, changed 8g1 bar edge of abutment offset dimension to 3 3/4" (was 3"), and changed spacing to 2 Equal Spaces (was 2 Spaces at 9"). Added "Control Point" text.
2026-05-18 | 2079-BTB, 2080-BTB | BTIntegralBridges. Rearranged locations of "Abutment Pile Plan" and "Abutment Step Diagram" details. In “Part Section A-A”, changed 8g1 bar edge of abutment offset dimension to 3 3/4" (was 3"), and changed spacing to 2 Spaces at 8 1/2" (was 2 Spaces at 9"). Added "Control Point" text.
2026-05-18 | 2081-BTB, 2082-BTB, 2083-BTB, 2084-BTB | BTIntegralBridges. In “Part Section A-A”, changed 8g1 bar edge of abutment offset dimension to 3 3/4" (was 3") and changed spacing to 2 Spaces at 8 1/2" (was 2 Spaces at 9"). Added "Control Point" text.
2026-05-18 | 2085-BTCD, 2085-BTE | BTIntegralBridges. In “Part Section A-A”, changed 8g1 bar edge of abutment offset dimension to 3 3/4" (was 3") and changed spacing to 2 Equal Spaces (was 2 Spaces at 9"). In “Part Section C-C”, flipped/switched orientation of horizontal and vertical bars in outside face of wingwall, and changed wingwall outer face rebar clearance to 2 5/8" (was 3"). Added "Control Point" text.
2026-05-18 | 2086-BTCD, 2086-BTE, 2087-BTCD, 2087-BTE, 2088-BTCD, 2088-BTE, 2089-BTCD, 2089-BTE, 2090-BTCD, 2090-BTE, 2091-BTCD, 2091-BTE | BTIntegralBridges. In “Part Section A-A”, changed 8g1 bar edge of abutment offset dimension to 3 3/4" (was 3") and changed spacing to 2 Spaces at 8 1/2" (was 2 Spaces at 9"). In “Part Section C-C”, flipped/switched orientation of horizontal and vertical bars in outside face of wingwall, and changed wingwall outer face rebar clearance to 2 5/8" (was 3"). Added "Control Point" text.
2026-05-18 | 4380-BTB-4, 4380-BTB-5, 4380-BTC-4, 4380-BTD-4, 4380-BTE-4, 4380-BTE-5, 4383-BTB-5, 4383-BTB-6, 4383-BTC-5, 4383-BTC-6, 4383-BTD-5, 4383-BTE-5, 4383-BTE-6, 4384-BTB-6, 4384-BTB-7, 4384-BTC-6, 4384-BTD-6, 4384-BTE-6, 4385-BTB-5, 4385-BTB-6, 4385-BTC-5, 4385-BTC-6, 4385-BTD-5, 4385-BTE-5, 4385-BTE-6 | BTIntegralBridges. In “Drain Details”, corrected typo of deck drain radius to R=1'-0" (Typo Was R=2'-0"). In "Half Section Near Pier" details, changed Coil Rod to Field Bent (was labeled Bent).
2026-05-18 | 4500-BTB, 4502-BTB, 4503-BTB, 4504-BTB, 4505-BTB, 4506-BTB | BTIntegralBridges. In "Top of Fixed Pier Details", corrected detailing error of missing hatch pattern. Added "Control Point" text. In "Part Section at Pier” details, changed Coil Rod to Field Bent (was labeled Bent).
2026-05-18 | 4501-BTB | BTIntegralBridges. Moved location of “Section A-A” details to align with elevation at top of sheet (was in center of sheet). In "Top of Fixed Pier Details", corrected detailing error of missing hatch pattern. Added "Control Point" text. In "Part Section at Pier” details, changed Coil Rod to Field Bent (was labeled Bent).
2026-05-18 | 4507-BTCD, 4507-BTE | BTIntegralBridges. In “Section A-A”, flipped/switched orientation of horizontal and vertical bars in outside face of wingwall. In "Top of Fixed Pier Details", corrected detailing error of missing hatch pattern. Added "Control Point" text. In "Part Section at Pier” details, changed Coil Rod to Field Bent (was labeled Bent).
2026-05-18 | 4508-BTCD, 4509-BTCD, 4510-BTCD, 4511-BTCD, 4512-BTCD, 4513-BTCD | BTIntegralBridges. Moved location of Detail "C" to upper right of sheet (was in lower center of sheet). In "Section A-A", flipped/switched orientation of horizontal and vertical bars in outside face of wingwall. In "Top of Fixed Pier Details", corrected detailing error of missing hatch pattern. Added "Control Point" text. In "Part Section at Pier” details, changed Coil Rod to Field Bent (was labeled Bent).
2026-05-18 | 4508-BTE, 4509-BTE, 4510-BTE, 4511-BTE, 4512-BTE, 4513-BTE | BTIntegralBridges. In "Section A-A", flipped/switched orientation of horizontal and vertical bars in outside face of wingwall. In "Top of Fixed Pier Details", corrected detailing error of missing hatch pattern. Added "Control Point" text. In "Part Section at Pier” details, changed Coil Rod to Field Bent (was labeled Bent).
2026-05-18 | 4517-BTB | BTIntegralBridges. In Epoxy Coated Rebar list, changed 5e2 bar length to ?'-?" (was incorrectly showing 3'-11"), also changed 5e3 bar length to 3'-11" (was incorrectly showing ?'-?").
2026-06-11 | 2079-BTB, 2083-BTB, 2086-BTCD, 2086-BTE, 2087-BTE, 2088-BTCD, 2088-BTE, 2089-BTCD, 2089-BTE, 2090-BTCD, 2090-BTE, 2091-BTCD, 2091-BTE | BTIntegralBridges. Added horizontal Beam Spacing dimension on cross section details. Was inadvertently changed when dimension style was updated.
2026-06-11 | 2080-BTB , 2081-BTB, 2087-BTCD | BTIntegralBridges. In "Part Section A-A", corrected location of "3 Eq. Spa. (Typ.)" dimension of rebar spacing at end of beam and adjusted section cut to accommodate showing the rebar for this.
2026-06-11 | 4380-BTB-4, 4380-BTB-5, 4380-BTC-4, 4380-BTD-4, 4380-BTE-4, 4380-BTE-5, 4383-BTB-5, 4383-BTB-6, 4383-BTC-5, 4383-BTC-6, 4383-BTD-5, 4383-BTE-5, 4383-BTE-6, 4384-BTB-7, 4384-BTC-6, 4384-BTD-6, 4384-BTE-6 | BTIntegralBridges. Added horizontal Beam Spacing dimension on cross section details. Was inadvertently changed when dimension style was updated.
2026-07-29 | 100-RR | RepairRetroFitBridges. Changed Description name of 1040 (was "Deck Overlay...."). Changed Description name of 1041R (was "Deck Re-Overlay....").
2026-07-29 | 1031M-2 | RepairRetroFitBridges. In "Part Elevation View", added call-out note and vertical 7 5/8" dimensions to 1"∅ holes formed with plastic conduit.
2026-07-29 | 1038, 1038R, 1040, 1040R | RepairRetroFitBridges. These sheets redrawn, updated all details.
2026-09-04 | J40-25 | CCS Bridge Standards - Updated Bridge Engineer signature. (All sheets)
2026-09-04 | J40-01-25 | CCS Bridge Standards - Updated Bridge Engineer signature. Updated J40-54-25 sheet title to "Wing Armoring & Erosion Stone Details" (was using Macadam Stone).
2026-09-04 | J40-02-25 | CCS Bridge Standards - Updated Bridge Engineer signature. Updated "Concrete Sealer" note. Changed 8a9 bar length to 24'-2" (was 24'-3") and changed dimensions to pier centerline 1'-11" (was 1'-10 1/2").
2026-09-04 | J40-(04,06,10,12,14,16)-25 | CCS Bridge Standards - Updated Bridge Engineer signature. Updated "Concrete Sealer" note.
2026-09-04 | J40-(03,05,07,09,11,13,15,17,19)-25 | CCS Bridge Standards - Updated Bridge Engineer signature. Updated Reinforcing Steel for Superstructure table and horizontal dimensions in Bent Bar Details on 8e1 and 8e2 bars.
2026-09-04 | J40-08-25 | CCS Bridge Standards - Updated Bridge Engineer signature. Changed 10b3 bar dimensions to 6'-3" and 11'-9" (was 6'-0" and 12'-0") in "Placement for Longitudinal Reinforcement" detail. Updated "Concrete Sealer" note.
2026-09-04 | J40-13-25 | CCS Bridge Standards - Updated Bridge Engineer signature. Updated Reinforcing Steel for Superstructure table and horizontal dimensions in Bent Bar Details on 8e1 and 8e2 bars. Changed 6b8 and 6b9 bars (was 8b8 and 8b9).
2026-09-04 | J40-17-25 | CCS Bridge Standards - Updated Bridge Engineer signature. Updated Reinforcing Steel for Superstructure table and horizontal dimensions in Bent Bar Details on 8e1 and 8e2 bars. Changed 7b6 bar (was 8b6).
2026-09-04 | J40-18-25 | CCS Bridge Standards - Updated Bridge Engineer signature. Changed various bar lengths in "Placement for Longitudinal Reinforcement" detail. Updated "Concrete Sealer" note.
2026-09-04 | J40-(22,23,24)-25 | CCS Bridge Standards - Updated Bridge Engineer signature. Added missing note regarding "4" x 8" Outside dimension rolled tube..." in drain location details.
2026-09-04 | J40-46-25 | CCS Bridge Standards - Updated Bridge Engineer signature. In "Estimated Quantities-One Abut." tables, corrected typo of Steel Piling HP 10x42 (was incorrectly shown as HP 10x24).
2026-09-04 | J40-47-25 | CCS Bridge Standards - Updated Bridge Engineer signature. Added 3'-4" dimension to horizontal barrier rail rebar into barrier end section.
2026-09-04 | J40-48-25 | CCS Bridge Standards - Updated Bridge Engineer signature. Added "Unit" column to the "Concrete Barrier Rail Quantities" table.
2026-09-04 | J40-(53,54)-25 | CCS Bridge Standards - Updated Bridge Engineer signature. Updated sheet to use Erosion Stone (was using Macadam Stone).
2026-09-04 | J44-25 | CCS Bridge Standards - Updated Bridge Engineer signature. (All sheets)
2026-09-04 | J44-01-25 | CCS Bridge Standards - Updated Bridge Engineer signature. Updated J44-54-25 sheet title to "Wing Armoring & Erosion Stone Details" (was using Macadam Stone).
2026-09-04 | J44-(02,04,06,10,12,14,16)-25 | CCS Bridge Standards - Updated Bridge Engineer signature. Changed various bar lengths in "Placement for Longitudinal Reinforcement" detail. Updated "Concrete Sealer" note.
2026-09-04 | J44-03-25 | CCS Bridge Standards - Updated Bridge Engineer signature. Updated Reinforcing Steel for Superstructure table and horizontal dimensions in Bent Bar Details on 8e1 and 8e2 bars.
2026-09-04 | J44-05-25 | CCS Bridge Standards - Updated Bridge Engineer signature. Updated Reinforcing Steel for Superstructure table and horizontal dimensions in Bent Bar Details on 8e1 and 8e2 bars. Changed 6b8 bar (was 8b8).
2026-09-04 | J44-07-25 | CCS Bridge Standards - Updated Bridge Engineer signature. Updated Reinforcing Steel for Superstructure table and horizontal dimensions in Bent Bar Details on 8e1 and 8e2 bars. Changed 6b4, 6b8, 6b9 bars (was 7b4, 8b8, 8b9).
2026-09-04 | J44-09-25 | CCS Bridge Standards - Updated Bridge Engineer signature. Updated Reinforcing Steel for Superstructure table and horizontal dimensions in Bent Bar Details on 8e1 and 8e2 bars. Changed 8b1, 6b4, 6b8, 6b9 bars (was 9b1, 7b4, 8b8, 8b9).
2026-09-04 | J44-11-25 | CCS Bridge Standards - Updated Bridge Engineer signature. Updated Reinforcing Steel for Superstructure table and horizontal dimensions in Bent Bar Details on 8e1 and 8e2 bars. Changed 7b1, 6b4, 6b8, 6b9 bars (was 9b1, 7b4, 8b8, 8b9).
2026-09-04 | J44-13-25 | CCS Bridge Standards - Updated Bridge Engineer signature. Updated Reinforcing Steel for Superstructure table and horizontal dimensions in Bent Bar Details on 8e1 and 8e2 bars. Removed 7b4 bar mark in bent bar in details. Changed 9b6, 6b8, 6b9 bars (was 6b7, 8b8, 8b9).
2026-09-04 | J44-15-25 | CCS Bridge Standards - Updated Bridge Engineer signature. Updated Reinforcing Steel for Superstructure table and horizontal dimensions in Bent Bar Details on 8e1 and 8e2 bars. Removed 6b7 bar mark in bent bar in details. Changed 8b4, 6b8, 6b9 bars (was 7b4, 8b8, 8b9).
2026-09-04 | J44-17-25 | CCS Bridge Standards - Updated Bridge Engineer signature. Updated Reinforcing Steel for Superstructure table and horizontal dimensions in Bent Bar Details on 8e1 and 8e2 bars. Removed 6b7 bar mark in bent bar in details. Changed 8b1, 7b6, 6b8, 6b9 bars (was 9b1, 7b4, 8b8, 8b9).
2026-09-04 | J44-18-25 | CCS Bridge Standards - Updated Bridge Engineer signature. Changed various bar lengths in "Placement for Longitudinal Reinforcement" detail. Updated "Concrete Sealer" note. Changed 7b6 (was 8b6).
2026-09-04 | J44-19-25 | CCS Bridge Standards - Updated Bridge Engineer signature. Updated Reinforcing Steel for Superstructure table and horizontal dimensions in Bent Bar Details on 8e1 and 8e2 bars. Removed 6b7 bar mark in bent bar in details. Changed 8b1, 7b6, 6b8, 6b9 bars (was 9b1, 7b4, 8b8, 8b9).
2026-09-04 | J44-(22,23,24)-25 | CCS Bridge Standards - Updated Bridge Engineer signature. Added missing note regarding "4" x 8" Outside dimension rolled tube..." in drain location details.
2026-09-04 | J44-46-25 | CCS Bridge Standards - Updated Bridge Engineer signature. In "Estimated Quantities-One Abut." tables, corrected typo of Steel Piling HP 10x42 (was incorrectly shown as HP 10x24).
2026-09-04 | J44-47-25 | CCS Bridge Standards - Updated Bridge Engineer signature. Added 3'-4" dimension to horizontal barrier rail rebar into barrier end section.
2026-09-04 | J44-48-25 | CCS Bridge Standards - Updated Bridge Engineer signature. Added "Unit" column to the "Concrete Barrier Rail Quantities" table.
2026-09-04 | J44-(53,54)-25 | CCS Bridge Standards - Updated Bridge Engineer signature. Updated sheet to use Erosion Stone (was using Macadam Stone).
2026-10-01 | BTStubBridges.dgn | BT Stub Abutment - Standards CADD file had the Text & Dimension Style fonts remapped to the updated 2nd generation of Engineering Vert Font Style along with revisions.
2026-10-01 | 2092-BTCD, 2092-BTE, 2093-BTDC, 2093-BTE, 2094-BTCD, 2094-BTE, 2095-BTCD, 2095-BTE, 2096-BTCD, 2096-BTE, 2097-BTCD, 2097-BTE, 2098-BTCD, 2098-BTE | BT Stub Abutment - In Abutment Step Diagram, corrected vertical dimension and placement, (was showing 3'-6").
2026-10-01 | 2100-BTCD, 2100-BTE, 2101-BTCD, 2101-BTE, 2102-BTCD, 2102-BTE, 2103-BTCD, 2103-BTE, 2104-BTCD, 2104-BTE, 2105-BTCD, 2105-BTE | BT Stub Abutment - In View B-B, corrected horizontal maskwall bar mark label 5f4 (was 5f3).
2026-10-01 | 2106-BTCD, 2106-BTE, 2107-BTCD, 2107-BTE, 2108-BTCD, 2108-BTE, 2109-BTE | BT Stub Abutment - Updated sheet layout.
2026-10-01 | 2109-BTCD | BT Stub Abutment - Updated sheet layout. Added 8a4, 8a5 and 5f4 to Reinforcing Bar List (they were missing, not listed). Adjusted quantities for 8a2, 8a3 and 5f3 to account for the addition of the missing bars (8a4, 8a5 and 5f4).
2026-10-01 | 4542-BTCDE, 4543-BTCDE, 4544-BTCDE, 4545-BTCDE, 4546-BTCDE, 4547-BTCDE, 4548-BTCDE | BT Stub Abutment - In "Part Section" of pier details, changed Coil Rod to Field Bent (was labeled Bent). In "Top of Fixed Pier Details", corrected detailing error of missing hatch pattern.
2026-10-01 | 4549-BTCDE | BT Stub Abutment - Updated Concrete Placement Diagram Note to match CADD Note E926 in the Bridge Design Manual. Updated sheet layout.
2026-10-01 | 4550-BTCDE, 4551-BTCDE, 4552-BTCDE | BT Stub Abutment - Updated Concrete Placement Diagram Note to match CADD Note E926 in the Bridge Design Manual. Updated sheet layout. In Reinforcing Bar List, changed ?b2 bar (was listing 5b2).
2026-10-01 | 4556-BTC-4, 4556-BTD-4, 4556-BTE-4, 4556-BTE-5, 4559-BTC-5, 4559-BTC-6, 4559-BTD-5, 4559-BTE-5, 4559-BTE-6, 4560-BTC-6, 4560-BTD-6, 4560-BTE-6, 4561-BTC-5, 4561-BTC-6, 4561-BTD-5, 4561-BTE-5, 4561-BTE-6 | BT Stub Abutment - In "Half Section Near Fixed Pier" and "Part Section Near Expansion Pier" details, changed Coil Rod to Field Bent (was labeled Bent).